## COVER PAGE
BILL OF QUANTITIES FOR
CONSTRUCTION OF SCHOOL FEEDING KITCHEN
AT TEMA EAST
JUNE, 2026.

## Preliminaries
ITEM | DESCRIPTION | QTY | UNIT | RATE | AMOUNT
THE PROJECT FOR THE DEVELOPMENT OF
CONSTRUCTION OF SCHOOL FEEDING KITCHEN
AT TEMA EAST
BILL NO. 1 : PRELIMINARIES
The site location is as follows in the
District:
Name of Community:
Site Coordinates
N:
W:
A | The Contractor is to visit and examine the Site and satisfy
himself as to the character of the soil and the facilities for
obtaining the special articles and shall obtain generally his
own information on all matters affecting the execution of the
works. No extra charge made in consequences of any
misunderstanding or incorrect unformation of any of these
points or on the grounds of insufficient description will be
allowed. The Contractor will not be allowed to dig any borrow
| pits anywhere upon the Site without prior permission | 1 | Item
of the consultant
Scope of Works
The works Comprise of :
Construction of school feeding kitchen
B | The Contractor is referred to the relevant drawings for a more
| exact appreciation of the works | 1 | Item
Contractural Requirements
C | Performance Bond/Guarantee Insurance | 1 | Item
D | All - in - Risk insurance of Works, insurance of
Constructional PlantThird Party Insurance, Insurance Againt
| Accident of Workmen | 1 | Item
E | Workmen Compensation Insurance | 1 | Item
Drawings used for preparation of Bills of Quantities
F | Drawings used in the preparation of these Bills of Quantities
| will be found at Section VI | 1 | Item
Setting out of the Works
G | Allow for providing all necessary stakes,templates, rods,
instruments and the like for the proper setting out and
execution of the Works and make such available to the
| Consultant for checking | 1 | Item
To Collection
BILL NO. 1 : PRELIMINARIES
ITEM | DESCRIPTION | QTY | UNIT | RATE | AMOUNT
A | Provide monthly progress photographs | 1 | Item
B | The site of the building will be defined by the Consultant
| also the line, direction of frontage and floor level. | 1 | Item
C | Allow for contractor site foreman | 1 | Item
Supervision of works
D | Allow for providing all reasonable information, labour
and facilities required by the Consultant or in carrying
| out their duties in connection with this contract | 1 | Item
Progress Schedule and Working Programme
E | The Contractor shall, in collaboration with the principal
Sub-Contractors submit a working programme for the
Consultant's approval immediately after signing the
Contract and shall apply to the Consultant four copies
of a monthly progress report to the satisfaction of the
| Consultant. | 1 | Item
Overtime
F | The Contractor shall be held to have made all enquires as
to the source of his labour and to have made al provisions
in his tender for every cost to him of providing and main-
taining the labour force necessary to complete the Contract
including all extra and additional works in the Contract
Time. Overtime and week end working which he considers
he shall require and supervisory costs associated therewith
| No extra will be allowed on Contract Sum for thie Clause | 1 | Item
G | Records of temperature, visitors etc.
The Contractor shall keep accurate records of the
temperature, visitors, and any other occurrences affecting
| the progresss or quality of the works | 1 | Item
2
To Collection
BILL NO. 1 : PRELIMINARIES
ITEM | DESCRIPTION | QTY | UNIT | RATE | AMOUNT
Watching and Protecting
A | The Contractor from time of being placed in possession
must include for watching, lighting and protecting the
works, the site and surronding proper by day and by
| night including Sundays and Holidays | 1 | Item
3
To Collection
ITEM | DESCRIPTION | QTY | UNIT | RATE | AMOUNT
Water for the Works
A | Include for providing the whole of the water required
for the execution of the works including paying all
fees and charges in connection, providing all temporary
distribution pipe work and storage tanks and clear away
when no longer required or on completion and make
| good all wor disturbed | 1 | Item
Temporary Electric Power and Lighting
B | Include for providing all electric power and lightin required
for the execution of the Work to enable the Contractor and
Sub-Contractors or special trades men which must be
provided by the Contractor at his own cost together with
all temporary arrangement for distribution and clear
away when no longer required or on completion and make
| good all works disturbed. | 1 | Item
4
To Collection
ITEM | DESCRIPTION | QTY | UNIT | RATE | AMOUNT
Contractor's Plant, Tools and Vehicles
A | Include for providing all scaffolding, holsts, vehicle, tackle
and other plant, shuttering profiles, and apparatus generally
required for the proper execution of the works. The contractor
shall provide without extra charges all labour and things
required by the Consultant for testing and measuring the
works and for weighing, measuring proving, or testing
the efficiency of any portion or the works and shall also
at his own cost provide all plankin, gangways etc.
| necessary for affording access to every part of the works | 1 | Item
Contractor's Plant, Tools and Vehicles
B | Include for providing and maintaining proper sheds for
the storage and protection of materials, etc. other work
that may be brought or executed on the Site including
the tools and materials of Sub-Contractors and sheds for
storage of cement to have floors and raised from the
| ground | 1 | Item
Shelters for the Workmen
C | The Contractor shall provide, erect and maintain shelters
for the use of workmen, furnished with tables, benches etc.
as may be reasonably required by the workmen for the
preparation and comsumption of their meals together
with an adequate supply of clean drinking water and
clear away on completion and make good all work
| disturbed | 1 | Item
5
To Collection
ITEM | DESCRIPTION | QTY | UNIT | RATE | AMOUNT
First Aid Equipment
A | The contractor shall provide adequate First Aid Equipment
which shall be availabe for the use of the workmen during
| working ours | 1 | Item
Safety
B | The contractor shall provide adequate helment for
| workers | 1 | Item
Watchman's Hut
C | Include for providing a suitable temporary hut for the
Watchman and clear away when no longer required
| and provide all necessary attendance. Lights etc. required | 1 | Item
6
To Collection
ITEM | DESCRIPTION | QTY | UNIT | RATE | AMOUNT
Religious Rites
A | Religious rites shall not be interferred with unnecessarily | 1 | Item
7
To Collection
ITEM | DESCRIPTION | QTY | UNIT | RATE | AMOUNT
Sign boards
A | The contractor shall provide signboards as per
specification obtainable from TMA in a prominent
position on the Site based on the Consultant's instruction
| (2no.) | 1 | Item
Clear away Rubbish
B | All shavings, cutting and other rubbish as it accumulates
from time to time during the progress of the Works and
at completion, including that of Sub-Contractors and
special tradesmen, is to be cleared and carted away
and all materials condemned by the Consultant or his
| representative to be removed. | 1 | Item
Materials Testing
C | Include concrete mix design
compressive strength test of concrete cube for each site
compressive strength test of concrete cube blocks for
| each site | 1 | Item
8
To Collection
ITEM | DESCRIPTION | QTY | UNIT | RATE | AMOUNT
Page 1
Page 2
Page 3
Page 4
Page 5
Page 6
Page 7
Page 8
PRELIMINARIES
CARRIED TO GENERAL SUMMARY

## GroundFloor
ITEM | DESCRIPTION | QTY | UNIT | RATE | AMOUNT(GH¢)
SUBSTRUCTURE (All Quantities Provisional)
WORK SECTION D:- GROUNDWORK
D20 : EXCAVATING AND FILLING
Site preparation
A | Clearing site vegetation including bushes, scrub undergrowth, hedges and trees
and tree stumps
| not exceeding 600mm girth | 158 | m²
B | Topsoil for preservation average depth not
| exceeding 250mm | 158 | m²
Excavating
C | Excavate pit to receive column base maximum depth not exceeding 1.50m | 23 | m3
D | Excavate trench to width exceeding 0.30m, maximum depth not exceeding 1.50m | 31 | m3
CARRIED TO COLLECTION
2/1.
ITEM | DESCRIPTION | QTY | UNIT | RATE | AMOUNT(GH¢)
Disposal
A | Excavated material off site to a minimum distance of 1,000m away from the site | 30 | m3
Filling
B | Filling to excavations average thickness not exceeding 0.25m arising from the excavations after compaction with selected material | 24 | m3
C | Filling to make up levels with approved laterite average thickness exceeding 0.25m, obtained off site well consolidated in layers not exceeding 0.15m thick including watering between layers before compaction obtained off site | 52 | m3
WORK SECTION:- IN SITU CONCRETE/LARGE PRECAST CONCRETE
E 10 - In situ concrete constructing generally
Plain in-situ concrete Plain; Spec Class C10/20mm
D | Bed not exceeding 50mm thick(Binding) | 1 | m3
Plain in-situ concrete Spec Class C20/20mm
E | Foundation poured on or against earth | 6 | m3
F | Floor bed | 17 | m3
CARRIED TO COLLECTION
2/2.
ITEM | DESCRIPTION | QTY | UNIT | RATE | AMOUNT(GH¢)
Reinforced vibrated insitu concrete Spec Class 25/20mm
A | Foundations,reinforced(columnn bases) | 5 | m3
B | Columns | 1 | m3
C | Ground beams | 3 | m3
E 20 - Formwork for in situ concrete
D | Columns attached to walls,rectangular | 22 | m2
E | Sides of ground beams | 39 | m
F | Sides of floor beds,plain vertical height 150mm | 43 | m
E 30 - Reinforcement for in situ concrete
Hot rolled plain High tensile Reinforcement bars to BS 4449
G | 16mm diameter in starter columns | 0.31 | t
H | 12mm diameter in columns bases | 0.23 | t
J | 10mm diameter nominal size, bent | 0.07 | t
CARRIED TO COLLECTION
2/3.
ITEM | DESCRIPTION | QTY | UNIT | RATE | AMOUNT(GH¢)
WORK SECTION:- MASONRY
F 10 - Brick/Block walling
Solid sandcrete blockwork , bedded and jointed in
cement and sand mortar (1:4) in:
A | Wall 150mm thick, vertical bonding to
| other work | 132 | m2
WORK SECTION M:- SURFACE FINISHES
M20 Plastered/rendered/Roughcast coatings
12mm thick render (1:4) cement and sand mix, one coat to:
B | Walls width › 300mm | 25 | m2
Painting and Clear Finishing
Prepare and apply three coats of ''Coral'' acrylic emulsion paint on:
C | Walls width › 300mm | 25 | m2
D | Polythene damp proofing sheeting; lapped joints;
| 1200g; 0.30mm thick | 115 | m2
CARRIED TO COLLECTION
2/4.
ITEM | DESCRIPTION | QTY | UNIT | RATE | AMOUNT(GH¢)
ADDITIONAL WORKS IN SUBSTRUCTURE
A | Allow for any additional works due to ground cond-
| itions and any other technical considerations that may arise on site |  | ITEM
CARRIED TO COLLECTION
2/5.
ITEM | DESCRIPTION | QTY | UNIT | RATE | AMOUNT(GH¢)
SUBSTRUCTURE
COLLECTION
Page 2/1
Page 2/2
Page 2/3
Page 2/4
Page 2/5
SUBSTRUCTURE
CARRIED TO SUMMARY
2/6.
ITEM | DESCRIPTION | QTY | UNIT | RATE | AMOUNT(GH¢)
BILL No. 2: - SUPERSTRUCTURE
WORK SECTION E:- IN SITU CONCRETE/LARGE PRECAST CONCRETE
E 10 - In situ concrete
Reinforced vibrated insitu concrete Spec Class 25/20mm
A | Beams,isolated and reinforced | 6 | m3
B | Horizontal suspended slab, 150mm thick | 15 | m3
C | Columns | 2 | m3
D | Staircase | 2 | m3
E 20 - Formwork for in situ concrete
Plain Sawn Formwork to:
E | Beams attach,rectangular shaped,height to soffit
| ≤ 1.50m | 71 | m2
F | Soffit of slab,thickness 150mm, height to
| soffit 1.50m - 4.5m | 100 | m2
G | Columns,attached to walls rectangular
| shapes, height of soffit < 3.00m | 40 | m2
H | String of stairs cut to profile of risers
| and treads | 10 | m2
J | Landing of staircase | 3 | m2
CARRIED TO COLLECTION
2/7.
ITEM | DESCRIPTION | QTY | UNIT | RATE | AMOUNT(GH¢)
E 30 - Reinforcement for in situ concrete
Hot rolled plain High tensile Reinforcement bars to BS 4449
A | 16mm diameter in columns | 0.41 | t
B | 12mm diameter in beams/lintels | 0.8 | t
C | 12mm diameter in floor slab | 2 | t
D | 16mm diameter in staircase | 0.24 | t
E | 10mm diameter in stirrups | 0.39 | t
F | 10mm diameter in staircase | 0.01 | t
CARRIED TO COLLECTION
2/8.
ITEM | DESCRIPTION | QTY | UNIT | RATE | AMOUNT(GH¢)
COLLECTION
Page 2/7
Page 2/8
WORK SECTION E:- IN SITU CONCRETE/LARGE PRECAST CONCRETE
CARRIED TO SUMMARY
2/9.
ITEM | DESCRIPTION | QTY | UNIT | RATE | AMOUNT(GH¢)
WORK SECTION F:- MASONRY
F 10 - Brick/Block walling
Solid sandcrete blockwork , bedded and jointed in
cement and sand mortar (1:4) in:
A | Wall 150mm thick, vertical bonding against
| other work | 112 | m2
WORK SECTION F:- MASONRY
CARRIED TO SUMMARY
2/10.
ITEM | DESCRIPTION | QTY | UNIT | RATE | AMOUNT(GH¢)
WORK SECTION L: WINDOWS/DOORS/STAIRS
L20 DOORS/SHUTTERS/HATCHES
Supply and install Solid Panel door
A | 40mm thick Solid Panel door constructed from seasoned hardwood fixed tongue and groove into stiles and rails, stained on all faces with fanlight above top frame overall size 900 x 2100mm wide | 4 | nr
B | Ditto size 800 x 2100mm | 2 | nr
Door Frames and Linings
C | 50 x 150mm single rebated door frames | 39 | m
Burglar proof
D | 20mm Steel Rod threaded in window frame
| as burglar proof | 273 | m
0
CARRIED TO COLLECTION
2/11.
ITEM | DESCRIPTION | QTY | UNIT | RATE | AMOUNT(GH¢)
WORK SECTION L:- WINDOWS/DOORS/STAIRS
L20 DOORS/SHUTTERS/HATCHES(Cont'd))
Frames
Naco Deluxe louvre frames or equal approved fixed to hardwood with matching screws
A | Pair: louvre carrier 1200mm long with clips
for 8No., 150mm wide blades, dual controlled
| and fixed to hardwood | 30 | nr
B | Ditto 900mm long with clips for 6 No.,
| 150mm wide | 2 | nr
C | Ditto 600mm long with clips for 4 No.,
| 150mm wide | 30 | nr
Panes
D | 400 x 900mm panes in fanlight | 4 | nr
Window Frames and Linings
E | 50 x 150mm window frames | 154 | m
Louvre blades
F | 150 x 900mm louvre blades | 252 | nr
Screens
G | Approved plastic mosquito proof or equal
| flyscreen netting fixed to hardwood | 36 | m2
CARRIED TO COLLECTION
COLLECTION
Page 2/11
Page 2/12
WORK SECTION L:- WINDOWS/DOORS/STAIRS
| CARRIED TO SUMMARY | 2/12.
ITEM | DESCRIPTION | QTY | UNIT | RATE | AMOUNT(GH¢)
WORK SECTION M:- SURFACE FINISHES
M 20-Plastered/rendered/Roughcast coatings
12mm thick render (1:4) cement and sand mix, one coat to:
A | Walls width › 300mm | 224 | m2
P.O.P skimming
B | Prepare and apply p.o.p skimming to soffit
| of floor slab | 115 | m2
M 40- Stone /Concrete/Quarry/Ceramic Tiling/Mosaic
Approved polished porcelain floor tiles bedded
and jointed in cement and sand (1:3) screeded bed
(measured seperately) laid to approved pattern and
pointed neatly with approved cementt sealant
C | 10mm thick paving | 115 | m2
Approved glazed ceramic wall tiles bedded and
jointed in cement and sand (1:3) screeded backing
(measured seperately) with continuos joint and
pointed neatly with approved cement sealant
D | 6mm thick wall tiling | 76 | m2
CARRIED TO COLLECTION
2/13.
ITEM | DESCRIPTION | QTY | UNIT | RATE | AMOUNT(GH¢)
WORK SECTION M:- SURFACE FINISHES
Cement and sand (1:3) as described
A | 12mm Screeded backing on wall | 76 | m²
B | 44mm Screeded bed to receive floor tiles | 115 | m²
M 60:-Painting and Clear Finishes
Prepare and apply two coats of
acrylic emulsion paint on:
C | Rendered wall | 224 | m2
D | Soffit of slab | 115 | m2
Prepare and apply two coats of ''Azar gloss''
oil paint on:
E | General surfaces | 22 | m2
F | Narrow surfaces | 273 | m2
CARRIED TO COLLECTION
2/14.
ITEM | DESCRIPTION | QTY | UNIT | RATE | AMOUNT(GH¢)
COLLECTION
Page 2/13
Page 2/14
WORK SECTION M:- SURFACE FINISHES
CARRIED TO SUMMARY
2/15.
ITEM | DESCRIPTION | QTY | UNIT | RATE | AMOUNT(GH¢)
WORK SECTION N:- FURNITURE/EQUIPMENT
N 13- Sanitary Appliances/Fittings
A | Include a Sum for all plumbing installation works including pipe works fittings,fixtures etc |  |  |  | 3850
B | Close Coupled Wash Down W.C.
suite, horizontal outlet, supplied
complete with valveless cistern
fittings including inlet valve, 19mm
overflow, bolts and connecting
fitments, ' P ' and ' S ' trap.
Colour shall be white or otherwise
in Architect's colour schedule.
700mmL x 420mm x 785mmH
ARMITAGE SHANK, TWYFORD
| or approved equal. | 1 | nr
C | Stainless steel double drain, double bowl kitchen
| sink | 3 | nr
CARRIED TO COLLECTION
2/16.
ITEM | DESCRIPTION | QTY | UNIT | RATE | AMOUNT(GH¢)
WORK SECTION N:- FURNITURE/EQUIPMENT CONT'D
WASH HAND BASIN (BRACKET)
A | Wash Hand Basin in vitreous
china, white coloured.
560mmW x 405mmD with one tap
hole and chain stay hole. Complete
with pillar taps, chrome plated
handles and 32mm chrome plated
waste. Fixing with wall brackets.
ARMITAGE SHANK, TWYFORD
| or approved equal. | 1 | nr
GLASS MIRROR
B | Glass Mirror Frame to be of vitrous
china. Glass to be 4mm thick,
535mm diameter with concealed
hangers, white colour. TWYFORD
| RADIANTE or approved equal. | 1 | nr
SOAP DISH
C | Approved type Soap Dish, with chrome
plated finish. Screw to wall.
110mmL x 90mmW x 35mmD
| TWYFORD or approved equal | 1 | nr
TOWEL RAIL
D | Metal type Towel Rail with chrome
plated finish. Screw to wall.
650mmL x 82mmW x 50mmD.
TWYFORD "RADIANTE" or
| approved equal | 1 | nr
TOILET ROLL
E | Toilet roll holder | 1 | nr
CARRIED TO COLLECTION
2/17.
ITEM | DESCRIPTION | QTY | UNIT | RATE | AMOUNT(GH¢)
COLLECTION
PAGE 2/16
PAGE 2/17
WORK SECTION N:- FURNITURE/EQUIPMENT
CARRIED TO SUMMARY
2/18.
ITEM | DESCRIPTION | QTY | UNIT | RATE | AMOUNT(GH¢)
WORK SECTION P:- BUILDING FABRIC SUNDRIES
P20- Unframed Isolated Trim/Skirting/Sundry Items
Cover fillets,Stops,Trims,Beads,Nosing and the like
A | 12 x 20mm Door stops | 48 | m
B | 20 x 20mm window stops | 112 | m
C | 20 x 20mm cover battens | 154 | m
P 21- Ironmongery
Supply and fix the following " Approved" branded ironmongery to hardwood with matching screws
D | Pair: Approved Stainless steel hinges;100x75mm | 7 | nr
E | Approved Stainless Steel mortice dead lock set | 7 | nr
WORK SECTION P:- BUILDING FABRIC SUNDRIES
CARRIED TO SUMMARY
2/19.
ITEM | DESCRIPTION | QTY | UNIT | RATE | AMOUNT(GH¢)
WORK SECTION V:- ELECTRICAL SUPPLY/POWER LIGHTNING SYSTEMS
V 21- General Lighting and Power Supply
A | Include a Sum for the provision of all electrical installations to include power points, lighting point, sockets and
switches cables and accessories directed
| by the consultant's drawings |  | ITEM |  | 30000
WORK SECTION V:- ELECTRICAL
SUPPLY/POWER LIGHTNING SYSTEMS
CARRIED TO SUMMARY
2/20.
ITEM | DESCRIPTION | QTY | UNIT | RATE | AMOUNT(GH¢)
BILL No.2
SUMMARY
A | SUBSTRUCTURE
SUPERSTRUCTURE
B | WORK SECTION E:- IN SITU CONCRETE/LARGE PRECAST CONCRETE
C | WORK SECTION F:- MASONRY
D | WORK SECTION L:- WINDOWS/DOORS/STAIRS
E | WORK SECTION M:- SURFACE FINISHES
F | WORK SECTION N:- FURNITURE/EQUIPMENT
G | WORK SECTION P:- BUILDING FABRIC SUNDRIES
H | WORK SECTION V:- ELECTRICAL
SUPPLY/POWER LIGHTNING SYSTEMS
BILL No.2
CARRIED TO GENERAL SUMMARY

## EXTERNAL WKS
ITEM | DESCRIPTION | QTY | UNIT | RATE | AMOUNT(GH¢)
EXTERNAL WORKS
A | Include a provisional sum of Ghc50,000.00
for construction of septic tank and inspection
| chambers |  | ITEM |  | 50000
EXTERNAL WORKS
CARRIED TO GENERAL SUMMARY

## General Summary
ITEM | DESCRIPTION | QTY | UNIT | RATE | AMOUNT(GH¢)
GENERAL SUMMARY
BILL NO.1 (PRELIMINARIES)
BILL NO.2 (GROUND FLOOR)
BILL NO.3(EXTERNAL WORKS)
2.5% CONTINGENCIES
TOTAL