## Cover Page
RENOVATION OF NIA OFFICE PREMISES
AT
HOHOE OFFICE
VOLTA REGION
FOR
NATIONAL IDENTIFICATION
AUTHORITY
BILLS OF QUANTITIES
September, 2026

## Table of Content
TABLE OF CONTENT
PAGE Nr
BILL Nr. 1 - PRELIMINARIES ………………………………………………………………………………………. | 1/1 - 1/2
BILL Nr. 2 - MAIN BUILDING ………………………………………………………………. | 2/1 - 2/12
BILL Nr. 3 - EXTERNAL WORKS …………………………………………………………………. | 3/1 - 3/9
GENERAL SUMMARY ……………………………………………………………………………. | GS / 1
BILL Nr. 1 - PRELIMINARIES |  | 2
BILL Nr. 2 - MAIN BUILDING |  | 3
BILL Nr. 3 - EXTERNAL WORKS |  | 4
GENERAL SUMMARY |  | 5

## Bill Nr 1 - Prelims
Item | Description | Qty | Unit | Rate | Amount
GH¢
BILL Nr. 1 - PRELIMINARIES
A10 PROJECT PARTICULARS
Title of project and location
RENOVATION OF OFFICE OFFICE PREMISES AT HOHOE, VOLTA REGION FOR NATIONAL IDENTIFICATION AUTHORITY
A13 DESCRIPTION OF THE WORKS
THE WORKS : The renovation of i. One Storey Commercial Building 12,060 x 8,040 x 3,700mm high at Roof level; ii External Works
Schedule of Works
i. Remove window louvre window, construct upstand to treat leakage
and reinstate
ii. Replace wooden front entrance door with glass door and install
burglarproof
iii. Replace all louvre carriers, window netting, missing & broken
louvre blades
iv. Install new locker doors for space under window
v. Paint doors, ceiling, internal & external walls
vi. Install new window blinds
vii. Hide exposed ceiling & wall wires
viii. Install louvre carrier, louvre blades in internal window opening
ix. Install new ceiling fan
x. Construct new ramp at front entrance door
xi. Install new AC's for offices & sitting area/reception
xii. Construct wooden shed with aluminium roofing sheet at external
sitting area
xiii. Install precast concrete paving at external sitting area
xiv. Install steel cage for generator
xv. Install signage by roadside
| Carried to Collection |  |  | GH¢
A40 - 49 CONTRACTOR'S GENERAL COST ITEMS
Allow for providing on site the underlisted required for
execution of the works throughout the duration of the works;
A | Supervision (Agent or Foreman-in-Charge)
B | Progress Photographs
C | Setting Out of Works
D | Room for Meetings
E | Site Offices Generally
F | Toilet facilities
G | As-built drawing of finished building
H | Temporary Power for the Works
J | Temporary Lighting
K | Water for the Works
L | Site Safety and Health
M | Rubbish and Rubble disposal
N | Protection of Works generally
P | Small Plant and Tools
Q | Transport of Workmen
R | Injury to Persons and Property
S | Insurance generally
U | Scaffolding generally
V | Performance Bond & Advance Mobilisation guarantee
W | Project Signboard
X | Adverse (Inclement) Weather
Y | Temporary sheds, fencing and storage
Z | Records keeping
AA | Tests
AB | Programme of Works
AC | Rubbish Disposal and Cleaning
| Carried to Collection |  |  | GH¢
COLLECTION
Page Nr. 1/1
Page Nr. 1/2
BILL Nr. 1 - PRELIMINARIES
| Carried to General Summary |  |  | GH¢

## Bill Nr 2 - Main Building
Item | Description | Qty | Unit | Rate | Amount
GH¢
BILL Nr. 2 - MAIN BUILDING
C EXISTING SITE/ BUILDINGS/ SERVICES
The Contractor is advised to visit the site, carefully examine the items to be demolished, types of construction etc. and to study the implication of such demolition and the clearing away of the debris
Salvaged materials shall be set aside and shall only be disposed of upon receipt of instructions from the Project Manager. In no case shall the credit value of salvaged materials be deducted from the rates of items in demolitions to show a net figure
C45 DAMP PROOF COURSE RENEWAL / INSERTION
Various locations on site
Injection mortar damp proof courses; "MC-Oxal HSL-W" damp proof barrier chemical applied in accordance with manufacturer's specification
A | 150mm brickkwork; drilling 20mm diameter holes at 50mm centres [ 35 m ] |  | Item
C90 ALTERATIONS - SPOT ITEMS
Various locations on site
Removing fittings and fixtures and dispose off site
B | Hardwood door and frames, size 1200mm x 2100mm high [ 1 Nr ] |  | Item
C | Wooden windows frames, size 2000mm x 1200mm high [ 1 Nr ] |  | Item
D | Window netting, overall size 2000mm x 1200mm high [ 1 Nr ] |  | Item
E | 8-blade louvre carriers [ 2 Nr ] |  | Item
F | Window steel welded mesh, size 2000mm x 1200mm high [ 1 Nr ] |  | Item
C EXISTING SITE/ BUILDINGS/ SERVICES
| To Summary of bill Nr. 2 |  |  | GH¢
E. IN-SITU CONCRETE /LARGE PRECAST CONCRETE
E.05 IN-SITU CONCRETE CONSTRUCTION GENERALLY
Reinforced in-situ concrete, B. S. 5328, designed C25, 20mm
aggregate, minimum cement 350 kg/m3; vibrated
Upstands
A | generally | 1 | m3
E.20 FORMWORK FOR IN-SITU CONCRETE
Sawn formwork; coating with release agent
Upstands
B | generally; vertical | 1 | m2
E.30 REINFORCEMENT FOR IN-SITU CONCRETE
Reinforcement; BS 4449 hot rolled deformed round Mild Steel; yield strength 250N/mm2
Bars; straight, bent and curved
C | 10mm diameter | 0.13 | t
D | 12mm diameter | 0.12 | t
E. IN-SITU CONCRETE /LARGE PRECAST CONCRETE
| To Summary of bill Nr. 2 |  |  | GH¢
L WINDOWS/DOORS/STAIRS
L10 - WINDOWS / ROOFLIGHTS / SCREENS / LOUVRES
Wrot hardwood; treated with preservative
Window frames
A | 45 x 145mm; Jambs | 16 | m
B | 45 x 145mm; Heads | 6 | m
C | 45 x 145mm; Sills | 8 | m
D | 45 x 145mm; Mullions | 1 | m
Pair "Naco" anodised aluminium carriers
Louvre frames
E | 1125mm long with clips for eight 150mm wide blade with dual control screwed to hardwood | 2 | Nr
F | 760mm long with clips for six 150mm wide blade with single control screwed to hardwood | 1 | Nr
Screens
Fibre mesh netting
G | Insect-proofing gauze to windows fixed with battens (measured separately) | 10 | m2
Galvanised steel mesh
H | 50 x 50 x 3.0mm square welded metal mesh burglar-proofing fixed to hardwood with battens(measured separately) | 10 | m2
Burglar proofing
Mild steel round bars
K | 20mm Diameter bar cut to length and threaded in mortices in hardwood frames | 56 | m
| Carried to collection |  |  | GH¢
L20 - DOORS / SHUTTERS / HATCHES
Doors and frames in Extruded Aluminium profile and glass
Aluminium doors and frames; powder coated colour profiles factory glazed with 6mm tempered clear sheet glass; fixing in position; including fixtures and subframe in galvanized steel with removable insect screen; standard fitting
Swing Door
A | Overall size 1000 x 2100mm high Ref. D1 | 1 | Nr
Burglar Proofing in galvanized steel
Mat framed burglar proof grille fabricated with 20 x 20mm square pipes and 20 x 6mm flat bars with all necessary accessories; fixed into position to blockwork or concrete; spray painted with gloss oil paint
Hinged grille to door; with locking tower bolt and padlock
B | Overall size 1000 x 2100mm high | 2 | Nr
L40 GENERAL GLAZING
Glass B.S 952 clear sheet
Standard plain glass 6mm thick
C | Louvre blades; 150 x 925mm long; polished with round edges | 6 | Nr
D | Louvre blades; 150 x 800mm long; polished with round edges | 6 | Nr
| Carried to collection |  |  | GH¢
COLLECTION
Page Nr. 2/3
Page Nr. 2/4
L WINDOWS/DOORS/STAIRS
| To Summary of bill Nr. 2 |  |  | GH¢
M SURFACE FINISHES
M10 - CEMENT : SAND / CONCRETE SCREEDS / TOPPINGS
Mortar; Cement and sand (1:3) ; one coat; floated
Floors
A | 62mm thick; level and to falls ≤ 15° from horizontal | 17 | m2
M20 - PLASTERED / RENDERED / ROUGHCAST COATINGS
Mortar; Cement and sand (1:4) render; one coat; trowelled
Walls
B | 12mm thick render; width > 300mm; to blockwork or concrete | 124 | m2
C | Ditto; width ≤ 300mm; do | 242 | m
M60 - PAINTING / CLEAR FINISHING
Prepare and apply two coats of base skimming Paint on cement render
General surfaces
D | Walls; Girth > 300mm | 176 | m2
Prepare and apply two undercoats, one finishing coat of Acrylic Emulsion Paint on cement render
General surfaces
E | Walls; Girth > 300mm | 683 | m2
Prepare and apply two undercoats, one finishing coat of Acrylic Emulsion Pre-painted plywood
General surfaces
F | Ceilings; Girth > 300mm | 168 | m2
Prepare and apply two undercoats, one finishing coat of weathershield Acrylic Emulsion Paint on pre-painted brickwork
General surfaces
G | Walls; Girth > 300mm | 229 | m2
| Carried to Collection |  |  | GH¢
M60 - Painting / Clear finishing (Cont'd)
Prepare and apply one coat of Aluminium primer on woodwork
General surfaces
A | Girth ≤ 300mm; application on site prior to fixing | 8 | m2
Knot; one coat primer, stop; two undercoats and one finishing coat of Gloss Oil Paint on pre-painted woodwork
General surfaces
B | Girth > 300mm | 32 | m2
C | Girth ≤ 300mm | 26 | m2
| Carried to Collection |  |  | GH¢
COLLECTION
Page Nr. 2/5
.
Page Nr. 2/6
M SURFACE FINISHES
| To Summary of bill Nr. 2 |  |  | GH¢
N FURNITURE / EQUIPMENT
N10 GENERAL FIXTURES / FURNISHINGS / EQUIPMENT
A | Include a Provisional Sum of Ten Thousand Ghana Cedis (GH¢ 10,000.00) for the Supply of and Installation of locker |  | Item
Heavy-duty internal roller blind comprising light-filtering sunscreen fabric made of PVC-coated polyester; fixed to an extruded aluminum roller tube with heavy-duty side brackets and a side-Winder chain drive mechanism; complete with matching bottom ballast rail; fixings; and accessories, all in accordance with specification
Roller blinds
B | Overall size 2000 x 1200mm high | 2 | Nr
C | Overall size 3000 x 1200mm high | 2 | Nr
D | Overall size 900 x 860mm high | 2 | Nr
N FURNITURE / EQUIPMENT
| To Summary of bill Nr. 2 |  |  | GH¢
P BUILDING FABRIC SUNDRIES
P31 HOLES/CHASES/COVERS/SUPPORTS FOR SERVICES
Cutting or forming holes, mortices, sinkings and chases in
blockwork or concrete for electrical installations and make good
A | Concealed PVC conduit 20mm diameter socket outlet point. | 9 | Nr
Cutting or forming holes, mortices, sinkings and chases in
blockwork or concrete for air-conditioning installations and make
good
B | Concealed copper ductwork with insulation, 16mm diameter | 23 | m
C | Concealed copper ductwork with insulation, 6mm diameter | 27 | m
P. BUILDING FABRIC SUNDRIES
| To Summary of bill Nr. 2 |  |  | GH¢
U VENTILATION / AIR CONDITIONING SYSTEMS
U10 GENERAL VENTILATION
Supply and Install the following Ventilation equipment; Make; Crompton greaves or approved equal
Equipment
A | Ceiling; 1200mm sweep; complete with high grade remote controlled fan regulator | 1 | Nr
U60 AIR CONDITIONING UNITS
Supply and Install the following Air-conditioning equipment; Make; LG, Samsung or approved equal
Wall split air-conditioning units complete with pre-charged and refrigerant
B | Split system comprising of single circuit air-cooled
condensing (outdoor) unit & high wall mounted
fan coil (indoor) unit
Cooling Capacity: 7.0KW (2.5HP) (24,000BTU)
Electrical Load: 2.5KW
| Condensing unit: on brackets | 1 | Nr
C | Ditto
Capacity 4.22kw (1.5HP) (14350Btu/hr) each
| Condensing unit: on brackets | 1 | Nr
REFRIGERANT PIPING
Supply and install the following pre-charged and insulated refrigerant copper piping with aero equip connectors, complete with formed polyurethane pipe insulation as Armaflex or approved equal
D | Suction Line Size: 16mm OD
Liquid Line Size : 6mm OD
| Length : 9 m | 2 | Nr
U VENTILATION / AIR CONDITIONING SYSTEMS
| To Summary of bill Nr. 2 |  |  | GH¢
V ELECTRICAL SUPPLY / POWER LIGHTING SYSTEMS
V21 GENERAL LIGHTING
Luminaires and Lamps
Lamps and Luminaires; corrosion resistant Luminaires and lamps
make ; make, Thorn, Fitzgerald or other approved equal; complete
installation including accessories
Self contained/maintained luminaires
A | 1 x 15w Ceiling mounted LED c/w Opal Diffuser | 10 | Nr
B | 1 x 20w Wall mounted LED c/w Flood light | 4 | Nr
Accessories for Electrical Services
High quality "MK Logic" make, wall flush
Accessories; 6A switches
C | one way, one gang | 1 | Nr
D | one way, two gang | 2 | Nr
V22 GENERAL LV POWER
HV/ LV Cables and Wiring
Final Circuits; Wiring of 13A/ 240V socket and switch outlets, PVC
insulated and colour coded copper cables drawn into 25 diameter
concealed UPVC conduits; including cables and conduits for sockets
points and other accessories necessary for complete installation
Cables and conduits in final circuits
E | dual power outlet points wired with 3 x 2.5 mm2 cables | 7 | Nr
Final Circuits; Wiring of 20A/ 240V socket and switch outlets, PVC
insulated and colour coded copper cables drawn into 25 diameter
concealed UPVC conduits; including cables and conduits for sockets
points and other accessories necessary for complete installation
Cables and conduits in final circuits
F | power outlet points wired with 3 x 4 mm2 cables | 2 | Nr
| Carried to Collection |  |  | GH¢
V22 General LV Power (Cont'd)
Accessories for Electrical Services
High quality "MK" made, wall flush complete with accessories
Switch socket outlet
A | 13A Twin Switched Universal Socket Outlet | 7 | Nr
B | 20A, with red light indicator for Air Condition | 2 | Nr
Repair to Existing Installations
C | Include the Provisional Sum of Thirty Thousand Ghana Cedis (GH¢ 30,000.00) for of existing electrical system |  | Item
Installation generally
Testing and commissioning
D | Test the above installation according to IEE wiring regulation |  | Item
| Carried to Collection |  |  | GH¢
COLLECTION
Page Nr. 2/10
.
Page Nr. 2/11
V ELECTRICAL SUPPLY / POWER LIGHTING SYSTEMS
| To Summary of bill Nr. 2 |  |  | GH¢
Page | BILL Nr. 2 - SUMMARY
Nr
2/1 | C EXISTING SITE/ BUILDINGS/ SERVICES | …. | …. | ….
2/2 | E. IN-SITU CONCRETE /LARGE PRECAST CONCRETE | …. | …. | ….
2/4 | L WINDOWS/DOORS/STAIRS | …. | …. | ….
2/6 | M SURFACE FINISHES | …. | …. | ….
2/7 | N FURNITURE / EQUIPMENT | …. | …. | ….
2/8 | P. BUILDING FABRIC SUNDRIES | …. | …. | ….
2/9 | U VENTILATION / AIR CONDITIONING SYSTEMS | …. | …. | ….
2/11 | V ELECTRICAL SUPPLY / POWER LIGHTING SYSTEMS | …. | …. | ….
BILL Nr. 2 - MAIN BUILDING
| Carried to General Summary |  |  | GH¢

## Bill Nr 3 - Ext wks
Item | Description | Qty | Unit | Rate | Amount
GH¢
BILL Nr. 3 - EXTERNAL WORKS
PAVING
Q20: GRANULAR SUB-BASES TO ROADS/PAVINGS
0 - 40mm crushed granite base material to be obtained on site
Filling to make up levels; depositing in layers 150mm maximum; Compacting, 98% MOD AASHTO Density at OMC smooth wheeled roller
A | average thickness ≤ 0.25m | 41 | m3
Granite curushed Quarry dust to be obtained off site
Filling to make up levels
B | average thickness ≤ 0.25m | 2 | m3
Q24: INTERLOCKING BRICK/BLOCK ROADS/PAVINGS
Precast concrete paving blocks; symmetrical half bond layout; filling joints with quarry dust and brushed in, compacting with plate vibrator, sweeping off surplus
200 x 100 x 80 units to pavings on quarry dust base (measured separately)
C | 80 thick (30N/mm2); level and to falls only | 119 | m2
350 Micron gauge damp-proof polythene membrane with side laps in continuous adhesive joint, spread and well secured to laterite filling (measured separately)
Accessories
D | Separating membrane | 119 | m2
PAVING
| To Summary of Bill Nr. 3 |  |  | GH¢
KERBS AND DRAINS
Q10: KERBS/ EDGINGS/ CHANNELS/ PAVING ACCESSORIES
KERBS
Excavating
Trenches
A | width ≤ 300mm; maximum depth ≤ 0.25m | 2 | m3
Disposal
Excavated materials
B | off site | 2 | m3
Precast concrete; standard or stock pattern units; B.S.7263; bedding, jointing and pointing in cement mortar (1:3); on plain in-situ concrete foundation; B.S.5328 ordinary prescribed mix 20N/mm2, 20 aggregate
Kerbs; rectangular section; 9 degree splayed; concrete foundation and haunching; formwork; driveway
C | 150 x 350 kerb; 280 x 100 foundation | 23 | m
KERBS AND DRAINS
| To Summary of Bill Nr. 3 |  |  | GH¢
GENERATOR STEEL CAGE
P BUILDING FABRIC SUNDRIES
P20 - UNFRAMED ISOLATED TRIMS / SKIRTINGS / SUNDRY ITEMS
Prism shaped steel cage
Metalwork in galvanised steel pipes; Spec BS 6323; hot rolled sections; 50 x 50mm and 25 x 25mm square pipes with all necessary accessories; fixed into position to blockwork or concrete; spray painted with gloss oil paint
Burlar proof cage
A | 1,200 x 900, 900mm high; fixing lugs to concrete | 1 | Nr
GENERATOR STEEL CAGE
| To Summary of Bill Nr. 3 |  |  | GH¢
OUTDOOR WAITING SHED
G. STRUCTURAL / CARCASSING METAL / TIMBER
G10 STRUCTURAL STEEL FRAMING
Framing, fabrication and erction; Spec Circular Hollow Section 62 x 3mm CHS to BS 4360; Grade 43, hot rolled setions; hot dipped galvanised
Columns
A | Weight ≤ 40 kg/m | 0.16 | t
G20: CARPENTRY/TIMBER FRAMING/FIRST FIXING
Sawn hardwood in 'Dahoma' species or other approved equal: treated with clear solignum preservative
Trussed rafters
B | Triangulated plane pattern; 50 x 150mm members, comprising 2Nr top chord, 2Nr bottom chord, 7Nr ties, 6Nr struts; jointed by wire nails; overall size 6840 x 750mm high | 4 | Nr
Roof members; pitched
C | 50 x 150mm | 128 | m
D | 50 x 100mm | 50 | m
Wrought hardwood; treated with preservative
Fascia boards
E | width ≤ 300; 25 x 300mm | 31 | m
H CLADDING / COVERING
H72 - ALUMINIUM SHEET COVERINGS / FLASHING
0.6mm Pre-painted IDT longspan aluminium roofing sheet with two crests side lap and nailed to hardwood with galvanised screws in accordance with manufacturer's specification
Roof coverings
F | pitch; 20° | 38 | m2
| Carried to Collection |  |  | GH¢
M SURFACE FINISHES
M60 - PAINTING / CLEAR FINISHING
Knot; one coat primer, stop; two undercoats and one finishing coat of Gloss Oil Paint on woodwork
General surfaces
A | Girth ≤ 300mm | 54 | m2
| Carried to Collection |  |  | GH¢
COLLECTION
Page Nr. 3/4
.
Page Nr. 3/5
OUTDOOR WAITING SHED
| To Summary of Bill Nr. 3 |  |  | GH¢
SIGNAGE
N15: NOTICES / SIGNS
Signboards in galvanised steel
Fabricate and erect Information signboard structure; comprising 2Nr. vertical posts 75mm x 75mm x 3mm CHS, 2Nr. horizontal members 62mm x 62mm x 3mm SHS top and bottom, and frame to receive 2mm galvanised plates panel and all necessary welding to BS 5135, covered with retro-reflective vinyl print, UV laminated graphics. Including 2Nr. reinforced concrete pad foundations 450mm x 450mm x 750mm deep, Grade 25 concrete, including excavation, formwork, backfilling as described
A | size 2400mm long x 1200mm high double sided, overall height 3.0m above ground level | 1 | Nr
B | size 1500mm long x 900mm high one sided | 1 | Nr
SIGNAGE
| To Summary of Bill Nr. 3 |  |  | GH¢
RAMP
GROUND WORK
D20 EXCAVATION AND FILLING
Excavating
Trenches
A | width > 300mm; maximum depth ≤ 1.00m; commencing at ground level | 8 | m3
Disposal
Excavated materials
B | off site | 1 | m3
Filling to excavations
average thickness > 0.25m
C | material arising from excavations on site in spoil heaps deposited in layers 150mm maximum thick, consolidated and compacted | 7 | m3
Filling to Make up Levels
average thickness > 0.25m
D | imported laterite deposited in layers 150mm maximum thick and compacted | 1 | m3
E. IN-SITU CONCRETE /LARGE PRECAST CONCRETE
E.05 IN-SITU CONCRETE CONSTRUCTION GENERALLY
Plain in-situ concrete 25N/mm2-20mm Aggregate:-
Foundations
E | poured on or against earth or unblinded hardcore | 1 | m3
Reinforced in-situ concrete, B. S. 5328, designed C25, 20mm
aggregate, minimum cement 350 kg/m3; vibrated
Ramp
F | generally | 1 | m3
| Carried to collection |  |  | GH¢
E.20 FORMWORK FOR IN-SITU CONCRETE
Sawn formwork; coating with release agent
Sides of ground beam and edges of beds; plain vertical
A | height; ≤ 250mm | 9 | m
E.30 REINFORCEMENT FOR IN-SITU CONCRETE
Reinforcement fabric; Square mesh BS 4483, hard drawn plain round steel; welded
Reference A192, weight 3.06 kg/m2; 200mm side laps; 200mm end laps
B | generally | 4 | m2
E.41 WORKED FINISHES / CUTTING TO IN-SITU CONCRETE
Worked finishes on in-situ concrete
Power floating mechanical means in-situ concrete(m/s) surfaces; including Cement spread at 5kg/m2 smooth
C | Surfaces | 4 | m2
F. MASONRY
F10 BRICK / BLOCK WALLING
Solid sandcrete lightweight aggregate, blocks, 400 x 200 (Minimum Crushing strength: 2.8N/mm2); in cement mortar (1:4);
Walls
D | 150mm thick | 1 | m2
| Carried to collection |  |  | GH¢
COLLECTION
Page Nr. 3/7
Page Nr. 3/8
RAMP
| To Summary of Bill Nr. 3 |  |  | GH¢
Page
Nr | BILL Nr. 3 - SUMMARY
3/1 | PAVING | …. | …. | ….
3/2 | KERBS AND DRAINS | …. | …. | ….
3/3 | GENERATOR STEEL CAGE | …. | …. | ….
3/5 | OUTDOOR WAITING SHED | …. | …. | ….
3/6 | SIGNAGE | …. | …. | ….
3/8 | RAMP | …. | …. | ….
BILL Nr. 3 - EXTERNAL WORKS
| Carried to General Summary |  |  | GH¢

## General Summary
Item | Description | Qty | Unit | Rate | Amount
GH¢
Page
Nr | GENERAL SUMMARY
1/2 | BILL Nr. 1 - PRELIMINARIES | … | … | …
2/12 | BILL Nr. 2 - MAIN BUILDING | … | … | …
3/9 | BILL Nr. 3 - EXTERNAL WORKS | … | … | …
| Sub-Total |  |  | GH¢ | 0
CONTINGENCY
Include the Provisional sum of Forty Thousand Ghana Cedis (GH¢ 40,000.00) for Contingencies to be expended or deducted in full or part as directed
| TOTAL CARRIED TO FORM OF TENDER |  |  | GH¢ | 0
Signed…………………………………….….………….
for and on behalf of:
……………………………………………………………
Tel ………………………………………………………..
Date ………………………………………………………