## 6-UNIT CLASSROOM GROUND FLOOR
ITEM | DESCRIPTION | QTY | UNIT | RATE(GH₵) | AMOUNT(GH₵)
BILL NO. 1
GENERAL ITEMS (PRELIMINARIES)
A | Performance security
B | All Risk Insurance works, plant equipment and persons
C | Offices for use by contractor
D | Watching and Protection of the work
E | Transport for work people
F | First Aid Equipment
G | Provision of progress photographs
H | Double face project signboard
I | Setting out of the work
J | Agent for foreman-in-charge
K | Plant, tools and vehicles
L | Hoarding around the site
M | Allow for providing all scaffolding, and apparatus profiles
and apparatus generaly required for the proper execution
of the work. the contractor shall provide without extra
charge all labour and equipment or apparatus required
by the Engineer for the testing and measuring the work
and works and for weighing, proving or testing the
efficiency of any portion of the works
N | Water for the work
O | Allow a provisional sum of GH¢ 8,000.00 for employers
for Works Department technical services (material testing & others)
BILL NO. 1 PRELIMINARIES
CARRIED TO GENERAL SUMMARY
ITEM | DESCRIPTION | QTY | UNIT | RATE(GH₵) | AMOUNT(GH₵)
GROUND FLOOR
BILL NO. 2
SUBSTRUCTURE (ALL PROVISIONAL)
D. GROUNDWORK
D20. Excavating and filling
Site Preparation
A | Removing trees girth 600 - 1.50m inlcuding grubbing up
| roots, disposal of materials and filling up voids |  | nr
B | Ditto - girth 1.50 - 3.00m girth |  | nr
C | Clearing site of all bushes including twigs,small trees not
| exceeding 600mm girth | 324 | m² |  | 0
Excavating
D | Excavate over site average 150mm to remove vegetable top
| soil load and wheel to spoil | 324 | m² |  | 0
E | Excavate pits maximum depth not exceeding 2.00m
| commencing from stripped level. (34nr) | 9 | m³ |  | 0
F | Excavate trenches; width exceeding 300mm;maximum depth
| not exceeding 2.00m; commencing from stripped level. | 65 | m³ |  | 0
Disposal
G | Disposal of excavated material off site. | 43 | m³ |  | 0
Filling to excavation
H | Excavated material arising from excavation; average
| thickness exceeding 250mm | 46 | m³ |  | 0
J | Hardcore to be obtained off site; filling to make up levels
| average thickness exceeding 250mm | 117 | m³ |  | 0
K | Provide damp-proof membrane in the substructure works | 260 | m² |  | 0
to prevent moisture from ground penetrating into a building
To Collection
ITEM | DESCRIPTION | QTY | UNIT | RATE(GH₵) | AMOUNT(GH₵)
SUBSTRUCTURE (CONT'D)
E. IN SITU CONCRETE / LARGE PRECAST CONCRETE
E10. In situ concrete
Plain ordinary prescribed mix: grade C15 concrete,
20mm machine-crushed aggregate as described in:
A | Blinding beds thickness not exceeding 150mm poured on or
| against earth | 2 | m³
Plain ordinary prescribed mix: grade C20 concrete, 20mm
machine-crushed aggregate as described in:-
B | Foundation poured on or against earth | 11 | m³
C | Bed thickness not exceeding 150mm thick | 39 | m³
Reinforced ordinary prescribed mix: grade C25 concrete,
20mm machine-crushed aggregate as described in:-
D | Foundations;poured on or against earth unblinded hardcore
| (Column bases) | 9 | m³
E | Columns | 2 | m³
F | Ground beam | 4 | m³
E20. Formwork for in situ concrete
Formwork and basic finish as described in:-
G | Edges of beds; plain vertical height not exceeding 250mm | 80 | m
H | Columns; square shape (21nr) | 30 | m²
K | Ground beam | 98 | m²
E30. Reinforcement for in situ concrete
Reinforcement bar; B.S. 4449 plain round mild steel straight or bent
as described in:
L | 12mm diameter bars in column base | 291 | kg
M | 12mm diameter bars in ground beam | 580 | kg
N | 16mm diameter bars columns | 430 | kg
Reinforcement bar; B.S. 4449 plain round mild steel links/strrups
bent or curved as described in:-
P | 10mm diameter | 520 | kg
To Collection
ITEM | DESCRIPTION | QTY | UNIT | RATE(GH₵) | AMOUNT(GH₵)
F. MASONRY
F10. Brick/Block walling
Solid sandcrete blocks size 450 x 225 in cement and sand mortar
(1:4) as described in:-
A | Walls; 150mm thick | 375 | m²
F. MASONRY
Carried to Summary
M: SURFACE FINISHES
M20. Plastered/Rendered/Roughcast coatings
13mm thick cement and sand (1:4) rendering as describe to block
or concrete;
B | Walls width exceeding 300mm | 145 | m²
M60. Painting / Clear finishing
Prepare and apply two undercoats and one finishing coat of
acrylic emulsion paint on general surfaces of:
C | Rendered walls, girth exceeding 300mm | 145 | m² |  | 0
To Collection
Collection
From page No. 1
From page No. 2
From page No. 3
SUBSTRUCTURE
Carried to Summary
ITEM | DESCRIPTION | QTY | UNIT | RATE(GH₵) | AMOUNT(GH₵)
SUPERSTRUCTRURE
E. IN SITU CONCRETE / LARGE PRECAST CONCRETE
E10. In situ concrete
Reinforced ordinary prescribed mix: grade C25 concrete,
20mm machine-crushed aggregate as described in:
A | Lintel/beam | 16 | m³
B | Columns; attached to walls | 4 | m³
C | Isolated square columns | 2 | m³
D | Suspended floor slab | 37 | m³
E | Staircase | 2 | m³
| E20. Formwork for in situ concrete |  |  |  |  | 0
0
| Formwork and basic finish |  |  |  |  | 0
0
F | Beam/Lintel: attached to walls; rectangular shaped | 317 | m²
G | Columns; attached to walls; square shape (14nr) | 51 | m²
H | Columns; isolated; square shape (7nr) | 25 | m²
J | Soffit of suspended floor slab | 260 | m²
K | 50mm x 100mm hardwood as prop | 750 | nr
L | Soffit of staircase | 32 | m²
E30. Reinforcement for in situ concrete
Reinforcement bar; B.S. 4449 plain round mild steel straight or bent
as described in:
M | 16mm diameter in beam | 1666 | kg
N | 16mm diameter in columns | 656 | kg
O | 12mm diameter in suspended floor | 3917 | kg
P | 16mm diameter in staircase | 300 | kg
Q | 12mm diameter in lintel
Reinforcement bar; B.S. 4449 plain round mild steel links/strrups
bent or curved as described in:-
R | 10mm diameter as stirrups | 736 | kg
E. IN SITU CONCRETE / LARGE PRECAST CONCRETE
Carried to Summary
ITEM | DESCRIPTION | QTY | UNIT | RATE(GH₵) | AMOUNT(GH₵)
F. MASONRY
F10. Brick/Block walling
Solid sandcrete blocks size 450 x 225 in cement and sand mortar
(1:4) as described in:-
A | Walls; 150mm thick | 375 | m² |  | 0
| F. MASONRY |  |  |  | 0
Carried to Summary
ITEM | DESCRIPTION | QTY | UNIT | RATE(GH₵) | AMOUNT(GH₵)
L10. Windows/rooflights/screens/louvres
Work in welded mesh or expanded metal
A | 16mm diameter mild steel reinforcement bar, threaded
through the frames design as buglar proof to window
| overall size | 291 | m
Naco galvanised louvre carriers and fitting
B | Pair ditto 1125mm long with 8no. Clips with dual
| control do. | 62 | No
C | Pair ditto 600mm long with 4no. Clips with dual control do. | 38 | No
E | Window batten | 118 | m
L20. Doors/shutters/hatches
Timber doors
44mm (Finished) "Redwood" factory-made panel door,
wrot hardwood comprising 100mm stiles, top and middle rails
150mm bottom rail with 4no. hardwood panes as described in:
F | Single leaf size 900mm x 2050mm high | 12 | nr
G | Double leaf size 1500mm x 2050mm high | 4 | nr
Timber door and window frames
The following in 16nr door frame sets:
Wrot hardwood as described in:
H | Door and window frames, jambs, 50 x 150mm wide | 231 | m
I | 20 x 20mm stop fillet | 201 | m
L40: General Glazing
Sheet glass panes fixed to putty to wrought hardwood casement
J | 6mm clear sheet glass louvre blades 150mm wide
but not exceeding 900mm length and slightly rounded
| edges fixed into metal clips of louvre carries | 291 | No
L. WINDOWS/DOORS/STAIRS
Carried to Summary
ITEM | DESCRIPTION | QTY | UNIT | RATE(GH₵) | AMOUNT(GH₵)
M. SURFACE FINISHES
M10. Sand cement / Concrete / Granolithic screeds / flooring
Cement and sand (1:4) beds as described in;
A | 30mm thick floor screeded bed trowelled hard and smooth
width exceeding 300mm; level and to falls and crossfalls
| and to slopes not exceeding 15 degrees from horizontal | 278 | m²
B | 25mm thick plywood board overal size 1200mm x 3600mm nailed
| to hard wood studs | 323 | m²
C | 3mm thick white marker board with well glued to plywood boad
| and finished smooth as writing board | 23 | m²
D | 13mm thick cement and sand mortar (1:4) granolithic screeded bed | 278 | m²
E | 13mm thick backing to receive ceramic wall tiles | 90 | m²
M20. Plastered/Rendered/Roughcast coatings
13mm thick cement and sand (1:4) rendering as describe to block
or concrete;
F | Wall; width exceeding 300mm | 775 | m²
G | Isolated columns width exceeding 300mm | 78 | m²
M40. Stone/Concrete/Quarry/Ceramic tiling/Mosaic
Tiles plain fixed on backings or beds with adhesive, pointed and
grouted in approved coloured grout to match as described in:
J | 600 x 600 x 12mm thick non-slip porcelain floor tiles, level
| width exceeding 300mm | 375 | m²
M60. Painting / Clear finishing
Prepare and apply two coats of "Coralatex" acrylic emulsion
paint to :
K | Wall; width exceeding 300mm | 775 | m²
L | Isolated columns width exceeding 300mm | 78 | m²
Prepare and apply one coat of aluminium primer on back of
joinery before fixing
P | General surfaces of hardwood not exceeding 300mm girth | 116 | m
M. SURFACE FINISHES
Carried to Summary
ITEM | DESCRIPTION | QTY | UNIT | RATE(GH₵) | AMOUNT(GH₵)
P. BUILDING FABRIC SUNDRIES
P21. Ironmongrey
Supply and fix the following or equally approved ironmongery
with screws to hardwood as described in:-
A | Mortice lock with a set of lever handle furniture | 10 | nr
B | Pair 150mm Heavy duty brass butt hinges. | 22 | nr
C | Pair heps & staple | 6 | nr
D | 150mm brass barrel bolt | 20 | nr
E | Approved padlock | 6 | nr
F | Allow provisional sum for metal balustrades |  |  |  | 25000
P. BUILDING FABRIC SUNDRIES
Carried to Summary
ITEM | DESCRIPTION | QTY | UNIT | RATE(GH₵) | AMOUNT(GH₵)
ELECTRICAL INSTALLATION
A | Allow a Provisional Sum of GH¢ 20,000.00 for all electrical
| works as directed by consultant |  | P.SUM |  | 20000
B | Provide and fix ceiling fans in classrooms and office | 13 | No. |  | 0
ELECTRICAL INSTALLATION
Carried to Summary
PLUMBING INSTALLATION
Plumbing Installations Sanitary Fittings
supply and install the following sanitary fittings
including assembling together and jointing:
C | Closed-coupled W.C unit in white vitreous china with trap
outlet. Vitreous China with 6-7.5 litres capacity LP side
supply ball valve refill unit, internal overflow, isolating
valve, W.C outlet connector and chrome plated side
flusing level. Heavy duty seat and cover with stainless
steel hinges and chrome plated floor fixing screws.
| Ref: Twyford (Original) or approved equal. | 6 | No
D | Approved Twyford 550 x 400mm wash hand basin
| with pedestal stand complete | 4 | No
E | Ditto toilet roll holder ditto | 6 | No
F | Allow a provisional sum of (GH¢20,000.00) for other |  | P.SUM |  | 20000
plumbing works including buildings works and piping
as authorised by the Engineer
PLUMBING INSTALLATION
Carried to Summary
ITEM | DESCRIPTION | QTY | UNIT | RATE(GH₵) | AMOUNT(GH₵)
SUMMARY OF WORKS (MAIN BUILDING)
A | PRELIMINARIES
B | SUBSTRUCTURE
C | IN SITU CONCRETE / LARGE PRECAST CONCRETE
D | MASONRY
E | WINDOWS/DOORS /STAIRS
F | SURFACE FINISHES
G | BUILDING FABRIC SUNDRIES
H | ELECTRICAL SERVICES
I | PLUMBING INSTALLATION
BILL NO. 1 TOTAL COST OF GROUND FLOOR WORKS
CARRIED TO GENERAL SUMMARY
ITEM | DESCRIPTION | QTY | UNIT | RATE(GH₵) | AMOUNT(GH₵)
GENERAL SUMMARY
A | BILL NO.1 - PRELIMINARIES
B | BILL NO.2 - GROUND FLOOR WORKS
TOTAL COST OF THE WORK TO FORM TENDER= (A+B)

## 6-UNIT CLASSROOM FIRST FLOOR
ITEM | DESCRIPTION | QTY | UNIT | RATE(GH₵) | AMOUNT(GH₵)
FIRST FLOOR
BILL NO. 2
SUPERSTRUCTRURE
E. IN SITU CONCRETE / LARGE PRECAST CONCRETE
E10. In situ concrete
Reinforced ordinary prescribed mix: grade C25 concrete,
20mm machine-crushed aggregate as described in:
A | Lintel/beam | 16 | m³
B | Columns; attached to walls | 4 | m³
C | Isolated square columns | 2 | m³
D | Suspended floor slab | 37 | m³
E | Staircase | 2 | m³
| E20. Formwork for in situ concrete |  |  |  |  | 0
#REF!
| Formwork and basic finish |  |  |  |  | 0
#REF!
F | Beam/Lintel: attached to walls; rectangular shaped | 317 | m²
G | Columns; attached to walls; square shape (14nr) | 51 | m²
H | Columns; isolated; square shape (7nr) | 25 | m²
K | 50mm x 100mm hardwood as prop | 750 | nr
L | Soffit of staircase | 38 | m²
E30. Reinforcement for in situ concrete
Reinforcement bar; B.S. 4449 plain round mild steel straight or bent
as described in:
M | 12mm diameter in lintel | 1165 | kg
N | 16mm diameter in columns | 656 | kg
P | 16mm diameter in staircase | 456 | kg
Reinforcement bar; B.S. 4449 plain round mild steel links/strrups
bent or curved as described in:-
R | 10mm diameter as stirrups | 736 | kg
E. IN SITU CONCRETE / LARGE PRECAST CONCRETE
Carried to Summary
ITEM | DESCRIPTION | QTY | UNIT | RATE(GH₵) | AMOUNT(GH₵)
F. MASONRY
F10. Brick/Block walling
Solid sandcrete blocks size 450 x 225 in cement and sand mortar
(1:4) as described in:-
A | Walls; 150mm thick | 375 | m²
F. MASONRY
Carried to Summary
ITEM | DESCRIPTION | QTY | UNIT | RATE(GH₵) | AMOUNT(GH₵)
CARPENTRY
Well treated and sawn hardwood as described in
A | 50 x 150mm rafters | 326 | m
B | 50 x 100mm web member | 128 | m
C | 50 x 75mm purlins | 311 | m
D | 50 x 50mm ceiling noggings | 1094 | m
E | 50 x 150mm rafters | 200 | m
F | 24 x 30mm fascia board | 83 | m
G | Allow the sum for carpenters' metal works and accessories |  | item
CARPENTRY
Carried to Summary
ROOFING
H | 0.44mm long span roofing sheets with two side laps
| and 150mm end laps neiled to hardwood | 320 | m2
I | Aluminium ridge cap girth 450mm | 78 | m
ROOFING
To Summary
ITEM | DESCRIPTION | QTY | UNIT | RATE(GH₵) | AMOUNT(GH₵)
L10. Windows/rooflights/screens/louvres
Work in welded mesh or expanded metal
A | 16mm diameter mild steel reinforcement bar, threaded
through the frames design as buglar proof to window
| overall size | 291 | m
Naco galvanised louvre carriers and fitting
B | Pair ditto 1125mm long with 8no. Clips with dual
| control do. | 62 | No
C | Pair ditto 600mm long with 4no. Clips with dual control do. | 38 | No
E | Window batten | 118 | m
L20. Doors/shutters/hatches
Timber doors
44mm (Finished) "Redwood" factory-made panel door,
wrot hardwood comprising 100mm stiles, top and middle rails
150mm bottom rail with 4no. hardwood panes as described in:
F | Single leaf size 900mm x 2050mm high | 7 | nr
G | Double leaf size 1500mm x 2050mm high | 4 | nr
Timber door and window frames
Wrot hardwood as described in:
H | Door and window frames, jambs, 50 x 150mm wide | 201 | m
I | 20 x 20mm stop fillet | 201 | m
L40: General Glazing
Sheet glass panes fixed to putty to wrought hardwood casement
J | 6mm clear sheet glass louvre blades 150mm wide
but not exceeding 900mm length and slightly rounded
| edges fixed into metal clips of louvre carries | 291 | No
L. WINDOWS/DOORS/STAIRS
Carried to Summary
ITEM | DESCRIPTION | QTY | UNIT | RATE(GH₵) | AMOUNT(GH₵)
M. SURFACE FINISHES
M10. Sand cement / Concrete / Granolithic screeds / flooring
Cement and sand (1:4) beds as described in;
A | 30mm thick floor screeded bed trowelled hard and smooth
width exceeding 300mm; level and to falls and crossfalls
| and to slopes not exceeding 15 degrees from horizontal | 278 | m²
B | 25mm thick plywood board overal size 1200mm x 3600mm nailed
| to hard wood studs | 323 | m²
C | 3mm thick white marker board with well glued to plywood boad
| and finished smooth as writing board | 23 | m²
D | 13mm thick cement and sand mortar (1:4) granolithic screeded bed | 278 | m²
E | 13mm thick backing to receive ceramic wall tiles | 90 | m²
M20. Plastered/Rendered/Roughcast coatings
13mm thick cement and sand (1:4) rendering as describe to block
or concrete;
F | Wall; width exceeding 300mm | 775 | m²
G | Isolated columns width exceeding 300mm | 78 | m²
M40. Stone/Concrete/Quarry/Ceramic tiling/Mosaic
Tiles plain fixed on backings or beds with adhesive, pointed and
grouted in approved coloured grout to match as described in:
J | 600 x 600 x 12mm thick non-slip porcelain floor tiles, level
| width exceeding 300mm | 375 | m²
M60. Painting / Clear finishing
Prepare and apply two coats of "Coralatex" acrylic emulsion
paint to :
K | Wall; width exceeding 300mm | 775 | m²
L | Isolated columns width exceeding 300mm | 78 | m²
Prepare and apply one coat of aluminium primer on back of
joinery before fixing
P | General surfaces of hardwood not exceeding 300mm girth | 116 | m
M. SURFACE FINISHES
Carried to Summary
ITEM | DESCRIPTION | QTY | UNIT | RATE(GH₵) | AMOUNT(GH₵)
P. BUILDING FABRIC SUNDRIES
P21. Ironmongrey
Supply and fix the following or equally approved ironmongery
with screws to hardwood as described in:-
A | Mortice lock with a set of lever handle furniture | 10 | nr
B | Pair 150mm Heavy duty brass butt hinges. | 22 | nr
C | Pair heps & staple | 6 | nr
D | 150mm brass barrel bolt | 20 | nr
E | Approved padlock | 6 | nr
F | Allow provisional sum for metal balustrades |  | P.SUM |  | 25000
P. BUILDING FABRIC SUNDRIES
Carried to Summary
ITEM | DESCRIPTION | QTY | UNIT | RATE(GH₵) | AMOUNT(GH₵)
ELECTRICAL INSTALLATION
A | Allow a Provisional Sum of GH¢ 30,000.00 for all electrical
| works as directed by Project Engineer |  | P.SUM |  | 30000
B | Provide and fix ceiling fans in classrooms and office | 13 | No.
ELECTRICAL INSTALLATION
Carried to Summary
PLUMBING INSTALLATION
Plumbing Installations Sanitary Fittings
supply and install the following sanitary fittings
including assembling together and jointing:
A | Closed-coupled W.C unit in white vitreous china with trap
outlet. Vitreous China with 6-7.5 litres capacity LP side
supply ball valve refill unit, internal overflow, isolating
valve, W.C outlet connector and chrome plated side
flusing level. Heavy duty seat and cover with stainless
steel hinges and chrome plated floor fixing screws.
| Ref: Twyford (Original) or approved equal. | 6 | No
B | Approved Twyford 550 x 400mm wash hand basin
| with pedestal stand complete | 4 | No
C | Toilet roll holder | 6 | No
D | Allow a provisional sum of (GH¢25,000.00) for other
plumbing works including buildings works and piping
| as authorised by the Engineer |  | Item |  | 25000
PLUMBING INSTALLATION
Carried to Summary
EXTERNAL WORKS
A | Allow a Provisional Sum of GH¢ 28,965 for external
| works including apron, drains, entrances steps, kerbs, ramps |  | P.SUM |  | 28965
as directed by the Engineer
B | Include a Provisional sum of GH₵34,567 for the |  | P.SUM |  | 34567
construction of septic tank with inspection chamber and
soakaway pit as directed by the Engineer
C | Include a Provisional sum of GH₵32,900 for the
| construction of water tank platform as directed by the Engineer |  | P.SUM |  | 32900
EXTERNAL WORKS
Carried to Summary
ITEM | DESCRIPTION | QTY | UNIT | RATE(GH₵) | AMOUNT(GH₵)
SUMMARY OF WORKS (MAIN BUILDING)
A | IN SITU CONCRETE / LARGE PRECAST CONCRETE
B | MASONRY
C | CARPENTRY
D | ROOFING
E | WINDOWS/DOORS /STAIRS
F | SURFACE FINISHES
G | BUILDING FABRIC SUNDRIES
H | ELECTRICAL SERVICES
I | PLUMBING INSTALLATION
J | EXTERNAL WORKS
BILL NO. 2 TOTAL COST OF FIRST FLOOR WORKS
CARRIED TO GENERAL SUMMARY
ITEM | DESCRIPTION | QTY | UNIT | RATE(GH₵) | AMOUNT(GH₵)
GENERAL SUMMARY
A | BILL NO. 1 GROUND FLOOR WORK
B | BILL NO.2 - FIRST FLOOR WORKS
SUB-TOTAL = (A+B)
C | ADD: CONTIINGENCY(5%)
TOTAL BID PRICE CARRIED TO FORM OF TENDER