## Sheet1
ITEM | DESCRIPTION | QTY | UNIT | RATE | AMOUNT
|  |  |  | GH¢ | GH¢
CONSTRUCTION OF PRINCIPAL
RESIDENTIAL BUNGALOW FOR
AND MIDWIFERY TRAINING COLLEGE -
NURSING TRAINING (PHASE II)
CONCRETE WORKS
Reinforced In-Situ Concrete
Reinforced in-situ vibrated concrete (21.00N/
mm-20mm machine crushed aggregates) as
described in:
A. | Columns | 9 | m3 |  | 0
B. | Beams and lintel | 12 | m3 |  | 0
Reinforcement
Rolled mild steel round bar reinforcement to
B.S 785 described in:
C. | 16mm Diameter in columns | 456 | kg |  | 0
D. | 16mm Diameter in beams and lintel | 865 | kg |  | 0
E. | 10mm Diameter in stirrups in columns | 184 | kg |  | 0
F. | Ditto in beams and lintel | 286 | kg |  | 0
Form Work
Sawn Form Work as described to:
G. | Vertical sides of columns | 86 | m2 |  | 0
H. | Sides and soffit of beams and lintel | 96 | m2 |  | 0
CONCRETE WORK
| Carried to Summary |  |  |  | 0
ITEM | DESCRIPTION | QTY | UNIT | RATE | AMOUNT
|  |  |  | GH¢ | GH¢
BLOCK WORK
Solid sandcrete work bedded and jointed in
cement and sand (1:4) as described in:
A. | 150mm thick wall | 386 | m2 |  | 0
BLOCK WORK
| Carried to Summary |  |  |  | 0
ROOFING
B. | 0.5mm thick aluminium coloured coated long
roofing sheet fixed to hardwood members
| with screws or nails according to specification. | 268 | m2 |  | 0
C. | Ditto ridge, hip valley cap | 26 | m |  | 0
D. | Ditto - gutters | 66 | m |  | 0
ROOFING
| Carried to Summary |  |  |  | 0
CARPENTRY
Hardwood well seasoned timber with surface
treatment in:
E. | 50mm x 150mm ridge piece | 36 | m |  | 0
F. | 50mm x 150mm rafters | 332 | m |  | 0
G. | 50mm x 100mm purlins | 360 | m |  | 0
H. | 50mm x 50mm ceiling joist | 842 | m |  | 0
CARPENTRY
| Carried to Summary |  |  |  | 0
ITEM | DESCRIPTION | QTY | UNIT | RATE | AMOUNT
|  |  |  | GH¢ | GH¢
JOINERY
Well seasoned hardwood timber as described in:
A. | 25mm x 30mm fascia board | 50 | m |  | 0
Door
B. | 2050mm x 1200mm x 38mm well seasoned
| hardwood panelled door in double leaves | 1 | Nr. |  | 0
C. | 2100mm x 900mm x 38mm well seasoned
| hardwood panelled door in single leaf | 4 | Nr. |  | 0
D. | 2050mm x 750mm x 38mm ditto | 2 | Nr. |  | 0
Frames
E. | 50mm x 150mm hardwood door frames plugged
| and screwed to concrete or block | 60 | m |  | 0
Fillet, Glazing Beads and Grounds
F. | 13 x 50mm wrought hardwood planted door stops | 60 | m |  | 0
Ironmongery
Supply and fix the following ironmongery to
hardwood with screws to match
G. | Pair: 100mm brass butt hinges | 12 | Nr. |  | 0
H. | High quality ammonized union locks with set of
| lever handle furniture | 9 | Nr. |  | 0
J. | 150mm long barrel | 9 | Nr. |  | 0
JOINERY
| Carried to Summary |  |  |  | 0
ITEM | DESCRIPTION | QTY | UNIT | RATE | AMOUNT
|  |  |  | GH¢ | GH¢
METAL WORK
25mm x 25mm galvanize square pipe welded
and fixed into block work as burglar proof
with the following size
A. | 1800 x 1200mm window burglar proof | 8 | Nr. |  | 0
B. | 1200 x 1000mm - Ditto | 2 | Nr. |  | 0
C. | 1200 by 2100mm turkish door | 2 | Nr. |  | 0
METAL WORK
| Carried to Summary |  |  |  | 0
PLUMBING INSTALLATION
Internal Pipe Works
D. | Allow a provisional sum of Twenty Thousand
Ghana Cedis {GH¢20,000.00} for internal pipe
work in connection with Plumbing and
| Engineering Installation | - | Item | -
Sanitary Appliances
Supply and fix the following items
E. | 550 x 400mm white vitreous wash hand basin
with 31mm diameter chromium plated waste
fitting, plug chain and stay and 12mm diameter
chromium cantilever brackets plugged and
| screwed to wall (Twyfords) | 2 | Nr. |  | 0
F. | Low level water closet suit comprising basin with
trap plastic hinged seat and cover, 9-litre capacity
ceramic cistern, brackets and flush pipe, plugged
and screwed to floor and plugging screwing
| cistem brackets to block work per B.S (Twyford) | 2 | Nr. |  | 0
G. | Stainless steel single bowl kitchen sink | 1 | Nr. |  | 0
|  |  |  | c/fwd | 0
ITEM | DESCRIPTION | QTY | UNIT | RATE | AMOUNT
|  |  |  | GH¢ | GH¢
|  |  |  | b/fwd | 0
Sanitary Appliances (Cont'd)
A. | 19mm Diameter Chromium plated towel rail
| with its screws to fix | 2 | Nr. |  | 0
B. | Chromium plated toilet roll holder plugged and
| screwed to wall | 2 | Nr. |  | 0
C. | Complete shower | 2 | Nr. |  | 0
D. | Ceramic Soap Dish | 2 | Nr. |  | 0
PLUMBING INSTALLATION
| Carried to Summary |  |  |  | 0
ITEM | DESCRIPTION | QTY | UNIT | RATE | AMOUNT
|  |  |  | GH¢ | GH¢
ELECTRICAL INSTALLATION
A. | Include a provisional sum of Thirty Thousand
Ghana Cedis {GH¢30,000.00} for electrical
| installation | - | Item | -
B. | 2.0HP Air Condition | 3 | Nr. |  | 0
ELECTRICAL INSTALLATION
| Carried to Summary |  |  |  | 0
FINISHING
PLASTER WORK AND OTHER FLOOR,
WALL AND CEILING FINISHINGS
Sheets
C. | 10mm thick plaster boarding ceiling nailed
| ceiling joists | 194 | m2 |  | 0
In-Situ Finishings
Cement and Sand (1:4) mortar as described in:
D. | 19mm thick render to walls, columns and beam | 772 | m2 |  | 0
Beds and Backings
Cement and Sand (1:3) mortar as described in:
E. | 13mm thick floated backing in block work to
| receive ceramic glazed wall tiles | 98 | m2 |  | 0
F. | 38mm thick screeded bed laid level on floor bed
| to receive floor tiles | 172 | m2 |  | 0
Tiling
G. | 200 x 300 x 6mm thick white glazed ceramic
wall tiles bedded and jointed on cement and sand
mortar floated backing (measured separately)
| and painted in white | 98 | m2 |  | 0
|  |  |  | c/fwd | 0
ITEM | DESCRIPTION | QTY | UNIT | RATE | AMOUNT
|  |  |  | GH¢ | GH¢
|  |  |  | b/fwd | 0
Tiling (Cont'd)
A. | 600mm x 600mm x 10mm thick porcelain floor
| tiles laid on 38mm thick screeded bed | 172 | m2 |  | 0
| FINISHING |  |  |  | 0
Carried to Summary
GLAZING
B. | 1800mm x 1200mm glazing window | 8 | Nr. |  | 0
C. | 750mm x 600mm glazing window | 2 | Nr. |  | 0
D. | 1200mm x 1000mm glazing window | 1 | Nr. |  | 0
E. | 300mm x 450mm dressing mirror fixed at the
| bathroom | 2 | Nr. |  | 0
GLAZING
| Carried to Summary |  |  |  | 0
PAINTING AND DECORATING
Prepare and apply three coats of emulsion
paint on:
F. | Rendered block work / concrete | 1068 | m2 |  | 0
G. | Plaster board ceiling | 314 | m2 |  | 0
Prepare and apply three coats of hard gloss
oil paint as described in:
H. | General surface of Hardwood-fascia board | 32 | m2 |  | 0
J. | General surface of Hardwood - doors | 80 | m2 |  | 0
K. | Hardwood general surface exceeding 300mm
| girth frames | 50 | m2 |  | 0
PAINTING AND DECORATING
| Carried to Summary |  |  |  | 0
ITEM | DESCRIPTION | QTY | UNIT | RATE | AMOUNT
|  |  |  | GH¢ | GH¢
SUMMARY
A. | CONCRETE WORK | - | - | - | 0
B. | BLOCK WORK | - | - | - | 0
C. | ROOFING | - | - | - | 0
D. | CARPENTRY | - | - | - | 0
E. | JOINERY | - | - | - | 0
F. | METAL WORK | - | - | - | 0
G. | PLUMBING INSTALLATION | - | - | - | 0
H. | ELECTRICAL INSTALLATION | - | - | - | 0
J. | FINISHING | - | - | - | 0
K. | GLAZING | - | - | - | 0
L. | PAINTING AND DECORATING | - | - | - | 0
| SUB-TOTAL |  |  |  | 0
| ADD: 5% CONTINGENCY SUM |  |  |  | 0
| TOTAL COST OF ESTIMATE |  |  |  | 0