## CONSTRUCTION OF 6SEATE BLAN (2)
Item | Description | Qty | Unit | Rate | Amount ₵
(ALL ARE PROVISIONAL)
BILL NO. 1
GENERAL ITEMS (PRELIMINARIES)
A | Performance Security
B | Offices for use by Contractor
C | Offices for use by ther Engineer
D | Watching and Protection of the Works
E | Transport for works people
F | First Aid Equipment and Safety Equipment
G | Project Signboard Metal (1200x 1800mm)
H | Progress Photograph
J | Setting Out of the Works
K | Agent or Foreman-in-Charge
L | Allow for providing all scaffolding, and apparatus profiles and apparatus generraly required for the proper execution of the Works.
M | The contractor is required to carry out testing of materials and proving the efficiency of any protion of the works
N | Water for the works
BILL NO. 1
GENERAL ITEMS (PRELIMINARIES)
Carried to General Summay
BILL NO. 2 : MAIN WORKS
SUBSTRUCTURE(ALL PROVISIONAL)
A | Clear site of all bushes including twig, small trees not exceeding 600 girth | 113 | m2
B | Excavate over site average 150mm to remove vegetable top soil load and wheel top soil | 46 | m2
C | Excavate foundation trenches not exceeding 1.5m deep commencing at formantion level | 22 | m3
4.6895
D | Excavation pit to receive clumn base not exceeding 1.5m deep commencing at formantion level | 1 | m3
E | Backfilling from selected excavation material around foundation | 2 | m3
F | Remove surplus excavated material from site | 2 | m3
HARD CORE FILLING
G | Approved imported hardcore filling to make up levels under floor deposit spread watered and compacted in layers not exceeding 225mm thick | 20 | m3
Concrete Works
H | Plain in-situ concrete (1:3:6 - 38mm aggregate as described in foundations | 6 | m3
Reinforced in-situ vibrated concrete (1:2:4-19mm aggregate) as described in:
J | Column base | 0.5 | m3 |  |  | 864
K | Column | 0.19 | m3
L | 150mm thick Concret floor bed | 44 | m2
REINFORCEMENT
Mild steel round bar reinforcement to BS.4449
M | 12mm Diameterbar in column base | 7 | kg
N | 12mm ditto column | 7 | kg
CARRIED FORWARD
BROUGHT FORWARD
A | 6mm ditto links in columns | 1 | kg
FORMWORK
B | Vertical sides of column | 1 | m2
C | Edge of floor slab 150mm wide | 26 | m2
BLOCK WORKS
Solid sancrete block work in cement and sand mortar 1:4 as described
D | 150mm thick wall in trenches | 26 | m2
PLASTERWORK AND OTHER FINISHINGS
E | 13mm thick rendering to wall or concrete surface | 16 | m2
PAINTING/ DECORATING
Prepare and apply three coats of emulsion paint on:
F | Rendered wall | 16 | m2
Substructure
carried to summary
SUPERSTRUCTURE
CONCRETE WOPRKS
REINFORCED INSITU CONCRETE
Reinforced insitu concrete 1:2:4 - 19mm agg. As describe in
G | R. Concrete in column | 0.5 | m3
H | R. Concrete in Beam | 2 | m3
REINFORCEMENT
Mild steel bars in:
J | 12mm bar in column | 18 | kg
K | 12mm bar in beam | 192 | kg
L | 6mm bar in stirups in columns | 40 | kg
CARRIED FORWARD
BROGHT FORWARD
FORMWORK
A | Vertivical sides of column | 3 | m2
B | Sides and soffit of horizontal beam | 32 | m2
Concrete works
Carried to summary
Block work
C | 125mm thick solid wall | 135 | m2
D | 125mm thick solid wall in gable | 12 | m2
Block work
Carried to summry
ROOFING
LONG SPAN ALUZINC SHEET ROOFING
E | 0.45mm long span Aluminium roofing sheet with two corrugation side lap 225mm end lap fixed to hardwood purlins to manufactures instruction | 76 | m2
F | Preformed aluminium Ridge capping of 450mm girth nailed to hard wood purlins | 9 | m2
ROOFING
Carried to summary
CARPENTRY
Preservation Treated Hardwood
G | 50 x 150mm Purlins | 96 | m
14.4936
H | 50 x 100mm Sprockets | 20 | m
J | 50 x 50mm Nogging | 103 | m
K | 50 x 50mm Hangers | 46 | m
Carpentry
Carried to summary
JOINERY
Wrot Hardwood
A | 25 x 250mm Hardwood Fascia | 35 | m
B | 50 x 150mm Hardwood frames | 56 | m
Battens Fillets and Beads
C | 12 x 50mm Door stoper | 28 | m
D | 12 x 20mm Glazing beads | 23 | m
E | 12 x 50mm Cover battens | 20 | m
F | 12 x 50mm Cover battens | 103 | m
DOOR
G | 44mm thick solid panel door divided into equal panels with 150mm wide rails and stiles open rebated and fixing with 25mm hardwood panes chamfered all round on one - single leave (800 x 2050mm) | 3 | no.
H | Ditto-(650 x 2050mm) | 6 | no.
IRONMONGERY
Supply and fix the brass built hinges pair
J | 100mm Brass butt hinges | 9 | no
K | 100mm brass bolt | 6 | no
L | Standard mortice lock with aluminium lever handles | 6 | no
M | Heavy duty mortice lock with brass lever handles | 3 | no
JOINERY
Carried to summary
METAL WORK
STANDARD UNITS
Naco anodised approved equal louvre carrier and fitting as described:
A | Pair louver carriers 1200mm long with metal clips for 8no. 150mm blades with dual control screwed to hardwood | 2 | no.
B | Ditto 3- blade | 10 | no.
WORK IN MESH. BARS. TUBES ETC
C | 16mm diameter rod threaded through frames as burglar proof | 27 | m
SUNDRIES
D | Fiblre Nettting nailed over windows opening as mosquito proof | 5 | m2
Metal work
Carried to summary
PLUMBING INSTALLATION
Supply and fix the following
E | W.C suite complete with P/S and caramic cistern plugged and screwed to block or concrete surfaces | 6 | no.
F | Twyford or approved equal Wash hand basin | 4 | no.
G | Plastic Toilet roll holder without cover | 6 | no.
PIPEWORKS
H | Include a provisial sum Three Thousand Ghana Cedis (3,000) for all pipeworks associated with plumbering installation and builders works
Include a provisional sum of Ninety Five Thousand Ghana Cedis (95,000.00) for drilling of a mechanised bolehole including 2.0hp electric pump,over-head concrete stand, supply and installation of 2no. 3000 litres Polytank
Plumbing installation
Carried to summary
GLAZING
Glazing Aluminium Sliding Windows
A | 6mm thick Clear glass louvre blade of 150mm wide 800mm long with both long edges slightly rounded and fixing into metal clips | 55 | no.
GLAZING
Carried to summary
ELECTRICAL INSTALLATIONS
B | Include the provisional Sum of Ten Thousand Ghana Cedis (10,000.00) for all Electrical wiring installation and illuminaries
Eletrical Installation
Carried to summary
PLASTER WORK AND OTHER FLOOR ,WALL AND CEILING FINISHING
INSITU FUNISHINGS
13mm thick cement/sand renering as discribed
C | Rendering wall | 270 | m2
D | Ditto Gable | 12 | m2
E | Ditto Column | 3 | m2
F | Ditto Beam/Lintel | 16 | m2
50mm thick Cement/Sand screed as described
| Concrete floor | 44 | m2
TILE SLAB OR BLOCK FINISHINGS
G | Ditto - 200x300 x600mm Ceramic wall tiles bedded and jointed in cement and sand screeded backing | 60 | m2
H | Ditto-450 x 450 x 12mm ceramic floor tiles | 24 | m2
BEDS AND BACKING
J | 38mm thick Backing to receive floor tiles | 24 | m2
K | 12mm thick Backing to receive wall tiles | 60 | m2
PLAIN SHEETING
L | 6mm thick ordinary Plywood in lining to hardwood noggings | 57 | m2
Plaster work and other floor,wall and ceiling finishing
Carried to summary
PAINTING AND DECORATION
Prepare and apply three coats of emusion pain on
A | Wall | 270 | m2
B | Gable | 12 | m2
C | Columns | 3 | ms
D | Beam/lintel | 32 | m2
E | Plywood ceiling | 57 | m2
Prepare,prime,knot and apply two under coats and one finishing coat of gloss enamel paint on
F | General wood surfaces | 30 | m2
G | Ditto in narrow width | 25 | m2
Painting and decorating
Carried summary
EXTERNAL WORKS- SEPTIC TANK
Include the provisional sum of Twenty Five Thousand Seven Hundred and Twenty Ghana Cedis Ninety Eight Pesewas (25,720.98) for the construction of septic tank, soakaway and inspection chambers
Include the Provisional sum of Five Thousand Ghana Cedis (5,000.00) for other external works to be determined by project consultant
External work
Carried to summary
SUMMARY
BILL NO. 2 : MAIN WORKS
SUBSTRUCTURE
CONCRETE WORKS
BLOCK WORK
ROOFING
CARPENTRY
JOINERY
METAL WORKS
PLUMBING
GLAZING
ELETRICAL INSTALLATION
PLASTER WORKS AND OTHER IN-SITU FINISHING
PAINTNG AND DECORATION
EXTERNAL WORKS
BILL NO. 2 : MAIN WORKS
Carried to General summary
GENERAL SUMMARY
BILL NO. 1 - GENERAL ITEMS
BILL NO. 2 : MAIN WORKS
| SUB TOTAL | [5 empty] | 305275.98
ADD CONTIGENCY (10%)
TOTAL CARRIED TO FORM OF TENDER