## BILL No.1-PRELIMS
Item | Description | Qty | Unit | Rate (GH¢) | Total (GH¢)
BILL NO.1 - PRELIMINARIES AND GENERAL ITEMS
Contractual Requirements
A | Provide Performance Security as required | Item
B | Provide Insurance against damage of persons and property as required | Item
C | Provide Insurance of the Construction Plant as required | Item
D | Provide Water for the works as required | Item
Specified Requirements
Contractor shall provide without extra charge
all labour and equipment or apparatus required
by the Engineer for the testing and measuring
the Works and for weighing, proving or testing
the efficiency of any portion of the Works
E | Provide for site investigation, transport and testing of materials at approved centres, test certificates, reports etc as specified | Item
F | Provide Project Signage/plaque as specified | Item
G | Provide Progress Photographs as specified | Item
H | Provide First Aid Equipment as specified | Item
Method Related Charges
J | Setting up Offices for use by Contractor | Item
K | Removing Offices for use by the Contractor | Item
L | Setting Out of the Works | Item
M | Temporary lighting and power | Item
N | Scaffolding, and profiles and apparatus generally required for proper execution of the works | Item
Time Related Charges
P | Maintaining Offices for use by the Contractor | Item
Q | Watching and Protection of the Works | Item
R | Agent or Foreman-in-Charge | Item
S | Transport for Workpeople | Item
T | Plant, Tools and Vehicles | Item
Employer's Requirements
U | Allow Gh¢ 17,500 for HIV AIDS and COVID-19 sensitization and education for workers and the beneficiary communities | Item
V | Allow Gh¢ 17,500 for progress management meetings and monitoring of site | Item
W | Allow Gh¢ 17,500 for Land Preparation and acquisition of Regulatory and Statutory permits | Item
BILL NO.1 - PRELIMINARIES AND GENERAL ITEMS
Carried to General Summay

## BILL No.2-MAIN WORK
ITEM | DESCRIPTION | QTY | UNIT | RATE (GH¢) | TOTAL (GH¢)
BILL No.2-MAIN WORK
SUBSTRUCTURE
Excavation and Earthworks
A | Excavate oversite average 150mm deep to remove top soil and vegetable matter and wheel a distance not exceeding 200 metres and deposit in spoil heaps where directed | 1550 | m²
B | Excavate trench not exceeding 1.50 metres deep commencing 150mm below ground level | 77 | m³
C | Excavate pit not exceeding 1.5 metres deep
| ditto | 94 | m³
D | Extra over all kinds of excavation for
| excavating in rock | 5 | m³
E | Return, fill in and well ram selected
| excavated material around foundation | 104 | m³
F | Remove surplus excavated material from
| site | 66 | m³
Hardcore as described, spread, levelled
and well rammed and consolidated
G | Filling in layers not exceeding 225mm
| thick in making up levels under floors | 243 | m³
Concrete Work
H | 50mm Plain in-situ concrete (1:4:8-20mm
aggregate) as described bed spread and
| leveled as blinding | 44 | m²
J | Plain in-situ concrete (1:3:6-40mm
aggregate) as described foundation in
| trenches | 26 | m³
K | Plain in-situ concrete (1:2:4-20mm
| aggregate) as described in step | 1 | m³
To Collection
Reinforced in-situ vibrated
concrete (1:2:4-20mm aggregate) as
described filled into formwork and packed
around reinforcement (both measured
separately)
A | Column base | 13 | m³
B | Column | 2 | m³
C | Ground beam | 7 | m³
D | 150mm bed spread and leveled | 594 | m²
Supply and fix as described the
following mild steel round bar
reinforcement with and including all
necessary binding wire:
E | 12mm Diameter bars in foundation and
| column base | 528 | Kg.
F | 12mm Diameter bars in column | 380 | Kg.
G | 12mm Diameter bars in ground beam | 1080 | Kg.
H | 10mm Diameter bars as links and
| stirrups | 573 | m²
Supply and fix as described steel mesh
fabric reinforcement No. 65 with 300mm
laps at joints in:
J | Bed | 594 | m²
Sawn formwork as described to:
K | Vertical side of foundation and column
| base | 66 | m²
L | Vertical side of column | 31 | m²
M | Vertical side of ground beam | 91 | m²
N | Vertical side of step | 36 | m²
P | Edge of bed 150mm wide | 260 | m
Q | Edge of riser 150mm wide | 15 | m
To Collection
Blockwork
A | 150mm Solid sandcrete blockwork
| in cement mortar (1:4) as described | 264 | m²
B | 12mm Cement and sand render to wall | 40 | m²
C | Prepare and apply three coats of emulsion
| paint on rendered wall | 40 | m²
To Collection
COLLECTION
Page No. B2/1
Page No. B2/2
Page No. B2/3
SUBSTRUCTURE
Carried to Summary
CONCRETE WORK
Reinforced in-situ vibrated concrete
(1:2:4-20mm aggregate) as described
filled into formwork and around
reinforcement (both measured separately)
A | Horizontal beam | 14 | m³
B | Column | 5 | m³
Supply and fix as described the
following mild steel round bar
reinforcement with and including all
necessary binding wire
C | 12mm Diameter bars in beam and column | 1734 | Kg.
D | 10mm Diameter bars in stirrups | 737 | Kg.
Sawn formwork as described to:
E | Vertical sides of column | 125 | m²
F | Sides and soffit of horizontal beam | 228 | m²
CONCRETE WORK
Carried to Summary
BLOCKWORK
Solid sandcrete blockwork in cement
mortar (1:4) as described in:
A | 150mm Wall | 592 | m²
BLOCKWORK
Carried to Summary
ROOFING
Corrugated aluminium sheet roofing
0.6mm Gauge Corrugated Aluminium deep
troughed trapezoidal roof sheeting as fixed to
manufacturer's specifications
A | Roof Sheeting | 848 | m²
B | Extra over tile roofing for matching ridge cap
| 600mm girth | 84 | m
ROOFING
Carried to Summary
CARPENTRY
Structural Timbers
All timber in this section to be treated 'Redwood' unless
otherwise stated
Sawn hardwood as described
A | 50 x 150mm Rafter | 480 | m
B | 50 x 100mm Purlin | 716 | m
C | 50 x 100mm Ceiling joist | 217 | m
D | 50 x 100mm Sprocket | 187 | m
E | 50 x 50mm Nogging | 2557 | m
F | 50 x 50mm Hangers | 473 | m
CARPENTRY
Carried to Summary
JOINERY
Eaves and verge boarding
Wrought hardwood as described
A | 25 x 275mm fascia board | 219 | m
Doors
Wrought hardwood as described
B | 1450 x 2050 x 44mm (Finished) Two-leaf framed
panel door in solid hardwood (Redwood) in two
| panels | 7 | No
C | 850x2050x44mm (Finished) Single-leaf framed
panel door in solid hardwood 'Redwood'' in two
| panels | 2 | No
Windows
D | 5400x1245mm 6-Bay, framed openable wooden
window with 8 No. wooden blades including
| hardwood framing, as specified | 1 | No
E | 3600x1245mm 4-Bay window, Ditto | 2 | No
F | 1800x1245mm 2-Bay window, Ditto | 43 | No
Frames
G | 44mm x144mm Wrot hardwood frame, in Redwood | 53 | m
Fillet, etc.
H | 38 x 38mm Moulded cornices in 'redwood'. | 373 | m
Fittings and fixtures
J | 20mm Plywood in redwood overall size 1200x
4000mm fixed to blockwork as writing board
| or equal approved white marker board | 6 | No
Ironmongery
Supply and fix the following ironmongery to
hardwood with matching screws
K | 100mm Mortice lock set | 9 | No
L | 1½ Pair 100mm Brass butt hinges | 16 | No
M | 150mm Brass barrel bolt | 14 | No
JOINERY
| Carried to Summary | B2/8
FURNITURE AND EQUIPMENT
A | Standard dual desks for JHS | 240 | No.
B | Office table, 700mm wide x1800mm long x750mm High. | 4 | No.
C | Office chairs for and teachers and visitors, 510mm wide x 580mm long x 925mm High. | 6 | No.
D | Teacher's tables, 650mm widex1200mm long x 750mm High | 6 | No
E | Teacher's chairs, 650mm widex500mm long x 925mm High | 6 | No
F | Cupboards with lockers for storage, 300mm wide x 900mm long x 1800mm high | 6 | No
G | 20mm Thick Melamine white marker board, 1200mm x 4800mm | 6 | No
FURNITURE AND EQUIPMENT
To Summary
ELECTRICAL INSTALLATIONS
Supply, install, test and commission the
following electrical works:
LV Distribution
PVC heavy guage conduit pipe
Lay PVC conduit pipes in chases in blockwork,
or in floor screed or through ceiling.
A | 50mm diameter | 30 | m
Cables
B | Lay 2x16mm2 PVC cable in conduit | 20 | m
Copper Earthing components
C | 16mm2 green/yellow copper earthwire drawn in to conduit | 30 | m
D | 20mm diameter 1.5m long earthrod with clamp driven in to Furse or equal | 5 | No
E | 1m long air terminal complete; Furse or equal | 2 | No
F | 3mmx25mm copper tape, clips and clamps | 15 | m
LV Switchgear and Distribution Boards
G | 100A Double pole and neutral moulded
case circuit breaker (MCCB) complete with
| earthbar and enclosure; Crabtree or equal. | 1 | No
H | 12-way 100A 230V, SPN flush mounted
memshield distribution board incorporating:
100A SPN Isolator incomer
6Nos. 6A SP MCB outgoing
2Nos. 20A SP MCB outgoing
| 4Nos. 32A SP MCB outgoing | 1 | No
General lighting and fans
PVC heavy guage conduit and fittings
J | 20mm diameter straight conduit in chases in
| blockwork or in floor screed or in ceiling | 500 | m
K | Circular boxes | 38 | No
L | 75mmx75mmx35mm rectangular flush steel boxes | 26 | No
To Collection
PVC Insulated cable, single core stranded
copper conductors 1.5mm2 cable drawn in to conduit
M | Red insulation | 500 | m
N | Black insulation | 500 | m
P | Green/yellow insulation | 500 | m
Fittings
Supply and install the following lighting fittings
complete with bulbs and tubes including all connections
Q | 8W, 230V Energy saving light complete (internal) | 12 | No
R | 18W, 230V Energy saving light complete (internal) | 36 | No
S | 20W, 230V Energy saving light complete (external) | 20 | No
T | 230V, 1420mm (56in) sweep ceiling fan with regulator complete Relite or Revo or equal | 16 | No
Accessories
U | 5A single pole flush plate switches 1-gang 1-way; MEM or equal | 26 | No
General power
Final Circuits 230V, 13A Switch Socket Outlet for General Power
V | 20mm diameter PVC rigid conduit laid in chases
| in blockwork or in floor screed or in ceiling | 300 | m
W | 2.5mm2 PVC red and black insulated single
| core copper cable drawn in to conduit | 600 | m
X | 133mmx75mmx35mm flush steel conduit boxes | 36 | No
Y | 2.5mm2 green/yellow copper cable drawn into conduit | 300 | m
Z | 13A, 230V twin (2-gang) switch socket outlet MEM or equal | 36 | No
To Collection
Final Circuits 230V 20A Double Pole switch for airconditioner
A | 20mm diameter PVC rigid conduit laid in chases in blockwork or in floor screed or in ceiling | 20 | m
PVC insulated cable single core stranded copper conductors 4.0mm2 cable drawn into conduit
B | Red insulation | 20 | m
C | Black insulation | 20 | m
D | Yellow/Green insulation | 20 | m
E | 75mmx75mmx35mm flush steel conduit boxes | 1 | No
F | 20A, 230V DP switch marked airconditioner/hand dryer/ Water heater | 1 | No
G | Include the Provisional sum of Five thousand Ghana cedis (GH¢5,000.00) for connection to electricity mains | 1 | Sum
To Collection
COLLECTION
Page No. B2/10
Page No. B2/11
Page No. B2/12
ELECTRICAL INSTALLATION
Carried to Summary
PLASTERWORK AND OTHER FLOOR,
WALL, AND CEILING FINISHINGS
In-situ finishings
12mm Cement and sand render (1:4) on
concrete and blockwork
A | Wall | 1565 | m² | 0
Plain sheet finishings
B | 6mm Plywood (Redwood) celing lining, fixed to
horizontal soffits of hardwood noggings and
| joists | 551 | m² | 65
Beds and backings
Cement and sand (1:3) as described
on blockwork or concrete
C | 50mm Level paving, trowelled smooth | 551 | m² | 45
PLASTERWORK AND OTHER FLOOR
WALL AND CEILING FINISHINGS
Carried to Summary
PAINTING AND DECORATING
A | Prime back only joinery before fixing | 8 | m²
Prepare and apply three coats of leyland/leylac
emulsion paint on:
B | Rendered wall | 1565 | m²
C | Soffits of plywood ceiling | 551 | m²
Prepare and apply two undercoats and one
finishing coat of leyland/leylac oil paint on:
D | Soffits of plywood ceiling lining at eaves | 204 | m²
Knot, prime, stop and paint two undercoats
and one finishing coat of leyland/leylac oil paint
on woodwork
E | General surfaces | 52 | m²
F | General surfaces of hardwood louvred windows,
| measured flat | 225 | m²
G | Surfaces not exceeding 300mm girth | 107 | m²
PAINTING AND DECORATING
Carried to Summary
SUMMARY
BILL NO. 2 - 6-UNIT CLASSROOM BLOCK
SUBSTRUCTURE
CONCRETEWORK
BLOCKWORK
ROOFING
CARPENTRY
JOINERY
ELECTRICAL INSTALLATIONS
PLASTERWORK AND OTHER FLOOR
WALL AND CEILING FINISHINGS
PAINTING AND DECORATING
BILL NO. 2 - 6-UNIT CLASSROOM BLOCK
Carried to General Summary

## BILL No.3_EXT
ITEM | DESCRIPTION | QTY | UNIT | RATE (GH¢) | TOTAL (GH¢)
BILL NO.3 - EXTERNAL WORKS
Aprons
A | Excavate trench for kerb or dwarf wall not exceeding 1.50m deep commencing at ground level | 12 | m³
B | Remove excavated material from site | 6 | m³
C | Backfill around foundations with selected excavated material | 6 | m³
D | Laterite filling to make up levels under aprons | 20 | m³
E | Concrete grade 15 in kerb footing or dwarf wall foundation | 5 | m³
F | Ditto in 75mm thick apron | 66 | m²
G | Sawn formwork to edge of apron 75mm high | 110 | m
H | 100mm thick solid sandcrete blockwork laid and jointed in cement mortar (1:3) to side of gravel bed | 47 | m²
J | 25mm cement and sand (1:3) screed to aprons, screeded to fall | 66 | m²
K | 13mm thick cement and sand render (1:4) to sides of dwarf wall | 49 | m²
L | Prepare and apply two coats of emulsion paint on rendered surfaces | 49 | m²
Aprons
Carried to Summary
Kerbed Gravel Beds
A | Excavate trench for kerb or dwarf wall not exceeding 1.50m deep commencing at ground level | 5 | m³
B | Remove excavated material from site | 3 | m³
C | Backfill around foundations with selected excavated material | 2 | m³
D | Concrete grade 15 in kerb footing or dwarf wall foundation | 2 | m³
E | 100mm thick solid sandcrete blockwork laid and jointed in cement mortar (1:3) to side of gravel bed | 21 | m²
F | 150mm thick gravel filling in bed. | 44 | m²
G | 13mm thick cement and sand render (1:4) to sides of dwarf wall | 29 | m²
H | Prepare and apply two coats of emulsion paint on rendered surfaces | 29 | m²
Kerbed Gravel Beds
Carried to Summary
Fencewall
A | Excavate foundation trench not exceeding 1.50m deep commencing at ground level | 3 | m³
B | Excavate pit for column base not exceeding 1.50m deep commencing at ground level | 1 | m³
C | Backfill selected excavated material around foundation | 3 | m³
D | Remove surplus excavated material from site | 1 | m³
E | Concrete grade 15 in foundation | 1 | m³
F | Concrete grade 15 in 50 mm blinding | 1 | m²
G | Concrete grade 20 in column or column base | 1 | m³
H | 12mm diameter mild steel round bar reinforcement in column base or column | 87 | kg
J | 10mm ditto in stirrups in column | 14 | kg
K | Sawn formwork to sides of column base | 8 | m²
L | Sawn formwork to sides of column | 9 | m²
M | Precast concrete grade 20 in 250 x 75mm thick once wethered, twice throated coping casted in convinient lengths and bedded in cement mortar (1:4) | 6 | m
P | Ditto in 210 x 50mm thick twice weathered , twice throated coping ditto | 6 | m
Q | Ditto size 250 x 250 x 75 mm thick four times weathered and throated ditto | 4 | No
R | 125mm thick solid sandcrete blockwork in cement mortar (1:6) in wall | 12 | m²
S | 100mm thick approved precast sandcrete design blockwork in cement mortar (1:6) in wall | 11 | m²
Collection
Metal Gate
A | Metal gate comprising 50mm vertical hollow square pipes 1.475m high welded at 100mm centres to 4 No. 50 x 75mm horizontal top, middle and bottom rails and 3mm thick steel plate 11963 x 1900mm all complete with 2 No. hangers for casting into concrete and hasp and staple overall size 3925mm x 1900mm high | 1 | No
B | 13mm thick cement and sand render (1:6) on wall | 41 | m²
C | Ditto on column | 10 | m²
D | Ditto on coping | 3 | m²
E | Prepare and apply two coats of acrylic emulsion paint on rendered wall or column | 41 | m²
F | Ditto on design blockwork wall | 11 | m²
G | Ditto on concrete coping | 3 | m²
H | Prepare and apply two coats of oil gloss paint on general surfaces of metal work | 7 | m²
Collection
COLLECTION
Page No. B3/3
Page No. B3/4
Fencewall
Carried to Summary
SUMMARY
BILL NO. 3 - EXTERNAL WORKS
APRONS
KERB GRAVEL BEDS
FENCEWALL
BILL NO. 3 - EXTERNAL WORKS
Carried to General Summary

## SUMMARY FOR 6-UNIT CB
ITEM | DESCRIPTION | QTY | UNIT | RATE (GH¢) | TOTAL (GH¢)
SUMMARY-6 UNIT CLASS ROOM BLOCK
A | BILL NO. 1 - PRELIMINARIES AND GENERAL ITEMS |  | -----
B | BILL NO. 2 - 6-UNIT CLASSROOM BLOCK |  | -----
C | BILL NO. 3 - EXTERNAL WORKS |  | -----
Sub-Total
Add: Contingencies ………
| TOTAL CARRIED TO GENERAL SUMMARY |  |  | GH¢
Signed ……………………………………….
For and on behalf of ………………………..
Date ……………………..

## BILL No.4-8SEATER WC & BOREHOLE
ITEM | DESCRIPTION | QTY | UNIT | RATE (GH¢) | AMOUNT (GH¢)
CONSTRUCTION OF 4 - SEATER W.C. TOILET FOR TEACHERS AND 4- SQUATTING TOILET FOR STUDENT WITH ANCILLARY FACILITY AT ANTO D/A BASIC
SUBSTRUCTURE
Site Clearance
A | Clear site of bushes and shrubs; cut down small trees; grub up roots and burn on site | 65 | m²
B | Excavate oversite 150mm deep to remove top soil and other
vegetable matter, load up and wheel a distance not
exceeding 100 linear metres and deposit in spoil heaps
| where directed by the Consultant | 65 | m²
Excavation and Earthworks
C | Excavate to reduced level commencing 150mm from ground level | 100 | m³
D | Excavate foundation trench not exceeding 1.50m deep
| commencing at formation level | 9 | m³
E | Excavate pit for column base not exceeding 1.50m deep
| commencing at formation level | 10 | m³
F | Extra over excavation and disposal for breaking up rock | 1 | m³
G | Backfill selected excavated material around foundations | 11 | m³
H | Remove surplus excavated materials from site | 7 | m³
J | Approved laterite filling in making up levels under floors | 18 | m³
Concrete Work
Plain in situ concrete grade 15
K | 50mm blinding | 5 | m²
L | Foundation | 4 | m³
M | Steps | 1 | m³
Reinforced in situ concrete grade 20
N | Column base | 1 | m³
P | Column | 1 | m³
Q | Ground Beam | 1 | m³
R | 125mm floor bed | 40 | m²
S | Ditto spread and levelled in ramp | 3 | m²
To Collection
SUBSTRUCTURE (CONT'D)
Mild steel round bar reinforcement as described
A | 12mm diameter bar in column base | 71 | kg
B | 12mm diameter bar in column | 54 | kg
C | Ditto Ground Beams | 68 | kg
D | 10 mm ditto in links in ditto | 33 | kg
E | Ditto in ground beams | 45 | kg
Supply and fix as described steel mesh fabric reinforcement No. A393 with 300mm laps at joints in:
| 125mm Thick Bed | 39 | m²
Sawn formwork
F | Sides of column base | 7 | m²
G | Sides of column | 7 | m²
H | Sides of Ground Beams | 19 | m²
J | Edge of slab 125mm high | 26 | m
K | Sides of Steps | 5 | m
Blockwork
Solid Sandcrete Blockwork in Cement Mortar (1:4)
L | 150mm wall | 51 | m²
Finishings
M | 13mm thick cement and sand (1:6) render to wall | 13 | m²
Painting and decorating
N | Preapare, seal and apply one undercoat and two finishing
| coats of emulsion paint on rendered wall | 13 | m²
Damp Proof Membrane
P | 2Ply polythene damp-proof sheeting against earth or unblinded hardcore | 39 | m2
Q | Dieldrex anti-termite treatment to foundations | 1 | item
To Collection
SUBSTRUCTURE
COLLECTION
Page No. 1
Page No. 2
SUBSTRUCTURE
Carried to Summary
STRUCTURAL FRAME
Reinforced insitu concrete grade 20
A | Column | 1 | m³
B | Lintel/tie beam | 2 | m³
Mild steel round bar reinforcement as described
C | 12mm diameter bar in column | 110 | kg
D | 10mm ditto in stirrups in ditto | 63 | kg
E | 12mm diameter bar in lintel/tie beam | 183 | kg
F | 10mm ditto in links in ditto | 83 | kg
Sawn formwork
G | Sides and soffit of lintel | 24 | m²
H | Sides of column | 19 | m²
Precast concrete grade 20
J | 250mm x 75mm thick twice weathered coping reinforced with
| approximately 2.5kg/m mild steel reinforcement bedded in cement mortar (1:4) on wall (measured elsewhere) | 4 | m
STRUCTURAL FRAME
Carried to Summary
WALLING
Solid Sandcrete Blockwork in Cement Mortar (1:4)
A | 125mm wall | 141 | m²
WALLING
Carried to Summary
ROOFING
0.5mm thick corrugated coloured
''Aluminium'' roofing sheet fixed with one and half
corrugations side laps and 150mm end laps to
hardwood purlins (measured separately) with
aluminium drive screws and washers
A | Sloping roofing sheets | 65 | m²
B | 600mm girth ridge capping | 9 | m
C | 600mm girth valley flashing | 3 | m
D | Extra over ridge capping and valley flashing for capped
| intersection of 2 valleys and 1 ridge | 1 | No.
E | Ditto rain gutter | 13 | m
Sawn treated hardwood
F | 50mm x 75mm sprockets or eaves piece | 30 | m
G | 50mm x 150mm purlins | 56 | m
H | 50mm x 150mm valley rafter | 4 | m
J | 75mm x 225mm ridge board | 4 | m
K | 50 x 50mm ceiling hangers | 44 | m
L | 50 x 50mm ceiling joist | 130 | m
M | 50mm x 150mm wall plate | 35 | m
Wrought treated hardwood
N | 25mm x 300mm fascia board | 26 | m
ROOFING
Carried to Summary
WINDOWS AND DOORS
Windows
Wrought treated hardwood
A | 20mm x 20mm louvre stop | 14 | m
B | 50mm x 150mm window frame | 29 | m
Metalwork
"Naco" anodised aluminium louvre carrier with 150mm
clips fixed to hardwood frames with matching screws or similar approved
C | Pair 4 blade louvre carrier with single control gear mechanism | 8 | No.
Burglar proofing
D | 16mm diameter mild steel reinforcement bars cut to exact
| lengths, inserted into pvc conduit pipes and fixed to window jambs | 32 | m
E | 1200 x 2100mm openable burglar proof for main entrance door comprising 25mm galvanised pipes and including all necessary ironmongeries | 4 | No
Glazing
F | 6 x 150mm clear float glass louvre blade over 300mm but not
| exceeding 450mm length fixed in aluminium clips | 8 | No.
Doors
Wrought treated hardwood
G | 12mm x 38mm planted stop | 45 | m
H | 50mm x 150mm door frame | 46 | m
J | 40mm thick panelled door comprising 2 No. solid and raised
| timber panels in 40 x 100mm topand middle rails, hanging | 8 | No
and closing styles and 40 x 150mm bottom rails overall
size 750 x 2050mm
To Collection
Ironmongery
Provide and fix the following ironmongery to hardwood with
suitable screws
K | Pair 100mm brass butt hinges | 8 | No.
L | Approved mortice lockste with lever handled furniture | 8 | No.
To Collection
COLLECTION
Page No. 5
Page No. 5
WINDOWS AND DOORS
Carried to Summary
PLUMBING INSTALLATION
Sanitary Installation
Water, soil, waste and vent piping
Provide and fix within walls, floor slab etc.water, soil,
waste and vent pipes to BS 3505/6.
A | 50mm diameter Pipes | 22 | m
B | 50mm diameter 90o sweep bend | 6 | No
C | 50mm diameter Sweep Equal Tee | 3 | No.
D | 50mm diameter: Wye (Y) Branch | 6 | No.
E | 50mm diameter vent cowl | 2 | No.
F | 100mm diameter Pipes | 10 | m
G | 100mm diameter 90o W.C connector | 8 | No.
H | 100mm diameter 90o sweep bend | 8 | No
Water piping; p.v.c pressure piping to BS3505/6
J | 12mm diameter pipe | 13 | m
K | 12mm diameter 90o bend | 13 | No.
L | 12mm diameter Control valve | 12 | No.
M | 12mm diameter Union | 24 | No.
N | 12mm diameter nipple | 24 | No.
P | 12mm diameter flexible hose | 12 | No.
Q | 20mm diameter pipe | 30 | m
R | 20mm diameter Union | 1 | No.
To Collection
Water piping; p.v.c pressure piping to BS3505/6
class "C" (Contd)
A | 20mm diameter Control valve | 1 | No.
B | 20mmx12mmx20mm Unequal Tee | 4 | No.
C | 20mm diameter nipple | 1 | No.
D | 32mm diameter pipe | 33 | m
E | 32mm diameter 90o bend | 3 | No.
F | 32mm diameter Control valve | 1 | No.
G | 32mm diameter Union | 1 | No.
H | 32mm diameter nipple | 1 | No.
J | 32mm x 20mm x 32mm Unequal Tee | 1 | No.
K | 32mm x 12mm x 32mm Unequal Tee | 8 | No.
Sanitary appliances
Provide, unload, assemble and install the following
sanitary appliances where shown on drawings
L | Twyford or approved equivalent, white vitrous china WC suite comprising the following:
i) WC pot with S-trap
ii) Cistern, with double flash plates for small & large volume control of
6 litre and 3 litre capacities
iii) Valve fitting with plastic syphon and support
iv) Inlet and outlet connections
| v) Plastic seat and cover | 4 | No.
M | Vitreous China wash hand basin 550 x 450mm complete with concealed wall brackets and chromium plated waste fittings and taps . | 4 | No.
N | Ceramic Squating Pot | 4 | No.
P | Chromium plated toilet roll holder | 8 | No.
Q | Chromium plated towel rail | 1 | No.
R | 450 x 600mm mirror fixed to wall with dome-headed screws | 1 | No.
S | 50mm diameter floor drain: P.V.C | 3 | No.
To Collection
PLUMBING INSTALLATION
COLLECTION
Page No. 6
Page No. 7
PLUMBING INSTALLATION
Carried to Summary
ELECTRICAL INSTALLATIONS
LV Distribution pipes
PVC conduit pipes laid in chases in blockwork, or in floor
screed or concrete floor or through ceiling.
A | 32mm diameter | 20 | m
Cables
B | 4 x16mm2 PVC cable laid in conduit | 20 | m
Copper Earthing components
C | 16mm2 green/yellow copper earthwire drawn in to conduit | 20 | m
D | 20mm diameter 1.5m long earthrod with clamp driven in to
| ground; Furse or equal | 1 | No.
E | 1m long air terminal, 3mmx25mm copper tape, clips and
| clamps and 20mm diameter earth rod and clamp complete; Furse or equal | 1 | No.
LV Switchgear and Distribution Boards
F | 100A double pole and neutral moulded case circuit breaker
| (MCCB) complete with earthbar and enclosure; Crabtree or equal. | 1 | No.
G | 4-way 100A 230V, SPN flush mounted memshield
distribution board incorporating:
100A TPN Isolator incomer
6Nos. 6A SP MCB outgoing
| 6Nos. 32A SP MCB outgoing | 1 | No.
General lighting and fans
PVC heavy gauge conduit and fittings
H | 20mm diameter straight conduit in chases in block work or in
| floor screed or in concrete floor or in ceiling | 50 | m
J | Circular boxes | 8 | No.
K | 75mm x 75mm x 35mm rectangular flush steel boxes | 5 | No.
To Collection
General lighting and fans (Contd)
1.5mm2 PVC Insulated cable, single core stranded copper conductors, cable drawn in to conduit
A | Red insulation | 267 | m
B | Black insulation | 267 | m
C | Green/yellow insulation | 267 | m
Fittings
Supply and install the following lighting fittings complete with bulbs and tubes including all connections
D | 1x36W, 1200mmx105mm, 230V, surface corossion-resistant
fluorescent with lamp, capacitorand electronic starter. Philips
| TCW 058 with IP65 | 11 | No.
Accessories
E | 5A single pole flush plate switches 1-gang 1-way; MEM or equal | 4 | No.
F | 5A single pole flush plate switches 1-gang 2-way; MEM or equal | 1 | No.
Mains connection
G | Include the Provisional sum Ghana cedis (¢ 5,000.00) for connection to electricity mains |  | Item
To collection
COLLECTION
Page No. 8
Page No. 9
ELECTRICAL INSTALLATION
Carried to Summary
WALL, FLOOR AND CEILING FINISHINGS
13mm thick cement and sand (1:6) render
A | Wall | 73 | m²
B | Wall not exceeding 200mm wide | 3 | m²
Tile finishing
C | Glazed ceramic wall tiles fixed to screeded backing (m/s) | 110 | m²
D | Ditto over 100mm but not exceeding 200mm wide | 1 | m²
In situ terrazzo paving
Polished in-situ terrazzo paving in grey cement and small local
chippings of colour and size to be selected by the Architect on
cement and sand (1:3) screeded bed (measured separately)
E | 20mm Level paving cast in bays not exceeding 1.00 square
metres between and including 3x25mm black ebonite dividing
| strips set vertically in screed | 32 | m²
Beds and Backing
Cement and sand (1:3)
F | 13mm backing to receive wall tiles | 110 | m²
G | 19mm screeded bed | 32 | m²
Plain sheet finishing
H | 6mm thick exterior quality plywood fixed to soffit of hardwood
| ceiling noggings | 53 | m²
J | 12 x 50mm ceiling cover battens | 130 | m
WALL, FLOOR AND CEILING FINISHING
Carried to Summary
PAINTING AND DECORATING
Prepare and apply one mist coat and two coats of
emulsion paint as described on
A | Wall | 113 | m²
B | Screen wall | 13 | m²
C | Plywood ceiling soffits Prepare and apply one undercoat and two finishing coats of oil gloss paint on woodwork | 53 | m²
D | General Surfaces | 28 | m²
E | Window frames | 7 | m²
F | Door frames | 11 | m²
G | Fascia or barge board not exceeding 300mm girth | 7 | m²
H | Prepare and apply two coats of oil gloss paint on
| metalwork | 32 | m²
PAINTING AND DECORATING
Carried to Summary
EXTERNAL WORKS AND DRAINAGE
Aprons
A | Excavate trench for apron wall not exceeding 1.50m deep commencing at ground level | 2 | m³
B | Remove excavated material from site | 1 | m³
C | Backfill around foundations with selected excavated material | 2 | m³
D | Laterite filling to make up levels under aprons | 3 | m³
E | Concrete grade 15 in apron foundation | 1 | m³
F | Ditto in 100mm thick apron | 15 | m²
G | 100mm thick solid sandcrete blockwork in cement mortar (1:4) in dwarf wall | 15 | m²
H | 25mm cement :sand (1:3) trowelled paving on apron | 15 | m²
J | 13mm thick cement and sand render (1:4) to sides of apron wall | 15 | m²
K | Prepare and apply two coats of oil gloss paint on rendered
| wall | 11 | m²
L | 19mm granite chippings in gravel bed | 8 | m³
Aprons - to collection
Entrance Steps and paving
A | Concrete grade 15 in entrance steps | 1 | m³
B | Sawn formwork to riser of steps 150mm high | 5 | m
C | Laterite filling to make up levels under steps | 1 | m³
D | 19mm trowelled paving on steps 300mm wide | 1 | m²
E | 19mm terrazzo paving on steps 300mm wide | 1 | m²
F | 13mm thick cement and sand render (1:4) to riser of steps 150mm high | 5 | m
G | Prepare and apply two coats of emulsion paint on riser 150mm high | 5 | m
H | 50mm bed of quary bed well compacted on laterite filling to receive paved blocks (measured separately) | 17 | m²
J | Polythene sheeting laid under bed | 17 | m²
K | Supply and lay 100 x 200 x 65mm Thick self lock Precast paving blocks (30.0N/mm²) to approved pattern | 17 | m²
L | 300 x 150mm Precast splayed concrete kerb with one side haunched, bedded, jointed and in cement and sand mortar (1:4) | 17 | m
M | Entrance steps and paving - To collection
Soil pipework
N | Excavate trench for 100mm pipe not exceeding 1.50m
deep (average 1.0m deep) , part return, fill in and well ram
| and remove surplus excavated material from site. | 58 | m
P | 100mm diameter UPVC waste pipe laid and jointed in
| trench | 58 | m
Soil pipework - To Collection
SEPTIC TANK/SOAKAWAY
A | Clear site of all bushes and remove shrubs | 21 | m²
B | Excavate oversite to remove vegetable soil average 150mm deep, load, deposit, spread and level on site. | 21 | m²
Excavation and Earthwork
C | Excavate pits for septic tank average depth not exceeding 1.5m,starting from stripped level | 31 | m³
D | Ditto commencing 3.00m below ground level | 8 | m³
E | Backfilling selected excavated material around foundations | 30 | m³
F | Remove surplus excavated material from site | 19 | m³
Concrete work
Reinforced in-situ concrete (1:2:4-19mm aggregate) as described in:
| Column | 1 | m³
G | 150mm thick Tank bed | 3 | m³
H | 150mm Thick tank slab | 17 | m²
J | Beam | 1 | m³
Reinforcement
Mild steel round bar reinforcement to BS 4449 cut, bent and fixed into position as described in:
K | 12mm Diameter bars in column | 43 | kg
L | 10mm Ditto | 17 | kg
M | 12mm Diameter bars in tank slab | 222 | kg
N | 12mm Diameter bars in beam | 11 | kg
P | 10mm Diameter bars as links | 6 | kg
Supply and fix steel mesh fabric reinforcement No. 65 with 300mm laps at joints in
Q | Bed | 21 | m²
C/F
B/F
Formwork
Sawn Formwork to:
A | Sides and soffit of tank slab | 17 | m²
B | Edges 150mm high to tank edges | 13 | m
C | Sides of beam | 1 | m²
D | Ditto to sides of column | 7 | m²
E | 50mm x 75mm hardwood planted on formwork as rebate | 5 | m
F | 150mm thick (average) benching in bottom of septic tank | 3 | m²
Precast concrete grade 20
G | 525 x 675 x 75mm thick slab rebated on long edge containing approximately 4.2kg of mild steel round bar reinforcement and finished fair on all exposed faces including 10mm diameter (m.s) lifting handles. | 4 | No.
BLOCKWORK
Solid sandcrete block in cement and sand (1:4)
H | 150mm wall | 63 | m²
J | 150mm thick honeycomb wall | 9 | m²
Finishings
G | 19mm thick cement and sand (1:4) render to wall | 84 | m²
H | 50mm thick cement and sand (1:4 ) screed on
| tank base | 12 | m²
J | 50mm thick cement and sand (1:4 ) screed on
| tank slab | 17 | m²
K | 150mm thick - 75mm thick bouders in soakaway | 3 | m³
L | 100mm PVC tee built into blockwork | 2 | No
Septic Tank - To Collection
The following in 16No. Inspection Chambers
A | Excavate pit for inspection chamber not exceeding 1.50m deep
| commencing at ground level | 11 | m³
B | Backfill selected excavated material around foundations | 7 | m³
C | Remove surplus excavated material from site | 6 | m³
D | Plain insitu concrete grade 15 in 100mm bed | 9 | m²
E | Sawn formwork to edge of bed 100mm high | 35 | m
F | 150mm thick ( average) benching in bottom of manhole internal size 600 x 600mm with rounded and dished edges as required with 12mm thick cement and sand render trowelled smooth | 11 | No.
G | 900 x 900 x 50mm precast concrete grade 20 manhole cover
reinforced with approximately 5kg of mild steel (m.s.) round
bar reinforcement and finished fair on all exposed surfaces
| including 10mm diameter m.s. lifting handles. | 11 | No.
H | 150mm solid sandcrete blockwork wall jointed in cement
| :sand (1:4) mortar | 18 | m²
Inspection Chambers
To Collection
Elevated Water tank / supports
J | Excavate trench for tank stand not exceeding 1.50m
| deep commencing at ground level | 2 | m³
K | Excavate pit for column base not exceeding 1.50m deep
| commencing at stripped level | 2 | m³
L | Remove excavated material from site | 1 | m³
M | Backfill around foundations with selected excavated material | 3 | m³
N | Approved laterite filling in making up levels under floors | 1 | m³
Plain in Situ Concrete Grade 15
P | 50mm blinding | 1 | m²
Q | Foundation | 1 | m³
Reinforced in situ Concrete Grade 20
A | Column base | 1 | m³
B | Column | 1 | m³
C | 150mm floor bed | 2 | m²
Mild Steel round bar reinforcement as described
D | 12mm diameter bar in column base | 22 | kg
E | 16mm ditto in column | 38 | kg
F | 10mm ditto in stirrups in column | 10 | kg
Sawn Formwork
G | Sides of Column base | 2 | m²
H | Sides of Column | 3 | m²
J | Edge of floor bed 125mm high | 5 | m
Blockwork
Solid Sandcrete Blockwork in Cement Mortar (1:4)
K | 150mm Wall | 5 | m²
Finishings
13mm thick cement and sand render (1:6)
L | Wall | 2 | m²
Prepare, Seal and apply one under coat and two full
coats of oil gloss paint on rendered surfaces
M | Wall | 2 | m²
Reinforced insitu concrete grade 20
N | Column | 1 | m³
P | Beam | 1 | m³
Q | Suspended slab | 1 | m³
C/F
B/F
Mild Steel Round Bar Reinforcement as described
A | 16mm diameter bar in column | 67 | kg
B | 10mm ditto in stirrups in column | 28 | kg
C | 16mm diameter bar in Beam | 32 | kg
D | 10mm diameter bar in stirrups in Beam | 22 | kg
E | 12mm diameter bar in slab | 77 | kg
Sawn Formwork
F | Sides and soffit of beam | 6 | m²
G | Vertical Sides of Column | 7 | m²
H | Vertical Sides of soffit of slab | 3 | m²
J | Ditto edges of slab | 7 | m
13mm thick cement and sand (1:6) render
K | Sides and soffits of beam | 7 | m²
L | Sides of column | 9 | m²
M | Soffit and edges of slab | 6 | m²
N | 30 mm screeded bed | 4 | m²
Prepare and apply one mist coat and two coats of
emulsion paint as described on
P | Sides of column | 9 | m²
Q | Sides and soffits of beam | 7 | m²
R | Soffit and edges of slab | 7 | m²
Metal Work
S | 50mm diameter galvanised pipe welded at right-angle vertically
and horizontally as guard rail fixed into concrete slab overall
| height 900mm |  | Item
T | 50mm diameter galvanised pipe fixed in concrete column as
| lader overall height 3850mm |  | Item
U | Allow for supply and installation of 5000 litres capacity
| polytank including all associated pipeworks and accessories on ground water tank support (measured elsewhere) | 1 | No.
Elevated Water tank / supports
To collection
Ground Water Tank Support
A | Excavate trench for water tank support not exceeding
| 1.50m deep commencing at stripped level | 1 | m³
B | Excavate pit for column bases not exceeding 1500mm
| deep commencing at stripped level | 3 | m³
C | Backfill selected excavated material around foiundations | 3 | m³
D | Remove surplus excavated material from site | 1 | m³
E | Approved laterite filling in making up levels under aprons | 2 | m³
Concretework
Plain in-situ concrete grade 15 as described in:
F | 50mm blinding | 3 | m²
Plain in-situ concrete grade 20 as described in:
G | Foundation in trench | 1 | m³
Reinforced in-situ concrete grade 20 as described in:
H | Column bases | 1 | m³
J | Columns | 1 | m³
K | Floor bed | 1 | m³
Mild steel round bar reinforcement as described
L | 12mm diameter rod in column bases | 15 | kg
M | 12mm diameter rod in columns | 14 | kg
N | 10mm diameter rod as stirrups | 11 | kg
BRC mesh No. A393 with 300mm minimum lap both ways (measured net, no allowance made for laps in:
P | Floor bed | 4 | m²
Sawn formwork as described to:-
Q | Sides of column bases | 3 | m²
C/F
B/F
A | Vertical sides of columns | 3 | m²
B | Edges of floor bed not exceeding 150mm high | 1 | m³
Blockwork
Solid sandcrete blockwork in cement and sand mortar (1:4) as described in:
C | 225mm thick wall | 7 | m²
Polytank
D | Allow for the supply and installation of 5000 litre polytank | 1 | No.
Ground Water Tank Support
E | To Collection
Borehole
F | Allow for the supply and installation of Mechanized borehole, including the supply and installation of 5kw submissible pump of approved make and necessary pipe connection to storage system | 1 | No
G | Allow the provisional sum of GHc 8,000.00 for the supply and installation of 1.0L/SEC 30mH (2.0 HP) lift pump including automatic control system, filters, pipeworks and electrical works. | 1 | Item
H | Allow the provisional sum for Fabricated metal cage to house pump switch and a solid blockwork chamber with a concrete base and metal cover top to house pump including finishing. | 1 | Item
Borehole
J | To Collection
EXTERNAL WORKS & DRAINAGE
Collection
A | Aprons
B | Entrance Steps and paving
C | Soil Pipework
D | Septic Tank/Soakaway
E | Inspection Chambers
F | Elevated Water tank / supports
G | Ground Water tank / supports
H | Mechanized Borehole and Water pump
EXTERNAL WORKS & DRAINAGE
J | Carried to Summary
8 - SEATER W.C. TOILET BLOCK
SUMMARY
A | SUBSTRUCTURE
B | STRUCTURAL FRAME
C | WALLING
D | ROOFING
E | WINDOWS AND DOORS
F | PLUMBING INSTALLATION
G | ELECTRICAL INSTALLATION
H | WALL, FLOOR AND CEILING FINISHINGS
J | PAINTING AND DECORATING
K | EXTERNAL WORKS AND DRAINAGE
8 - SEATER W.C. TOILET BLOCK
Carried to Summary
4 - SEATER W.C. FOR TEACHERS TOILET AND 4 - SQUATTING TOILET FOR STUDENT & MECHANISED BORE HOLE
TOTAL Cost of Works
CARRIED TO GENERAL SUMMARY
Signature and Stamp…...................................................................

## GENERAL SUMMARY
ITEM | DESCRIPTION | QTY | UNIT | RATE (GH¢) | TOTAL (GH¢)
GENERAL SUMMARY
A | BILL No.1 TO 3: 6-UNIT CLASSROOM BLOCK |  | -----
B | BILL NO. 4 -8-SEATER WC & BORE HOLE |  | -----
Sub-Total
| TOTAL CARRIED TO FORM OF TENDER |  |  | GH¢
Signed ……………………………………….
For and on behalf of ………………………..
Date ……………………..