## ENGR. BOQ
ITEM | DESCRIPTION | QTY | UNIT | RATE | AMOUNT (GH₵)
BILLS OF QUANTITIES FOR THE CONSTRUCTION OF 2 NO 20-UNIT MARKET SHEDS EACH AT ETESO JUNCTION
BILL NO. 1
PRELIMINARIES AND GENERAL CONDITIONS OF CONTRACT
CONTRACTURAL REQUIREMENTS
A | Performance Security
B | Insurance
SPECIFIC REQUIREMENTS
C | Allow for general scaffolding for the whole of the works
Safety, Health and Welfare
D | Allow for safety, health and welfare of the people (First Aid)
Transport
E | Allow for transport for work-people
Water for the works
F | Include for providing the whole of the water required for execution of the works
Watching and Protecting
G | The Contractor from time of being placed in possesion must include for watching light and protecting the works
H | Remove rubbish from time to time as may be directed to leave the work clean on completion
J | Establishment of temporary site office and store
| To Collection |  |  |  | 0
ITEM | DESCRIPTION | QTY | UNIT | RATE | AMOUNT (GH₵₵)
Setting Out
K | Allow for providing all necessary stakes, templates, rods, instruments and the like for the proper setting out and execution of the works and make such available to the consultant for necessary checking
Progress Photographs
L | Provide one set of progress photographs to the consultant each month during the duration of the works. Each set of photograph shall consist of at least four (4) photographs taken from different vantage points on the site
Project Sign Board
M | The Contractor is to allow for providing a timber or wooden board size 1.20m x 1.20m overall, mounted on 2nr 50 x 100mm hardwood of total height 2.8m (of which 0.6m will be burried in ground) in 2 prominent position on the Site bearing the title of the Project, the names of the Employer and Consultant and such other information as the Consultant may direct | 1 | NO
| To Collection |  |  |  | 0
COLLECTIONS
| Page 1 |  |  |  | 0
| Page 2 |  |  |  | 0
BILL NO. 1
GENERAL ITEMS (PRELIMINARIES)
| Carried to General Summary |  |  |  | 0
ITEM | DESCRIPTION | QTY | UNIT | RATE | AMOUNT GH₵
BILL No. 2: SUBSTRUCTURE AND GROUND FLOOR
SUBSTRUCTURE
(All Provisional)
D: GROUNDWORK
D20: EXCAVATING AND FILLING
Site preparation
A | Clearing site vegetation, bushes, shrub, trees not exceeding 600mm girth | 538 | m2
Excavating
B | Topsoil for preservation average depth 150mm | 538 | m2
C | Excavate to reduce level to average depth 700mm | 2181 | m3
D | Pits Maximum depth not exceeding 1.00m; commencing at 500mm below existing ground level | 15 | m3
E | Trenches, width exceeding 0.30m, maximum depth not exceeding 900mm; commencing at 500mm below existing ground level | 110 | m3
F | Breaking out existing hard materials; Extra over, rock excavation | Items | m3
FILLING
G | Filling to excavation, Average thickness not exceeding 0.5m; arising from excavation | 30 | m3
H | Hardcore Filling average thickness not exceeding 0.40m; approved laterite obtained off site, compacted in 300mm layers | 150 | m3
| Carried to collection |  |  |  | 0
ITEM | DESCRIPTION | QTY | UNIT | RATE | AMOUNT GH₵
Sub-Structure Continued
E: IN SITU CONCRETE/ LARGE PRE-CAST CONCRETE
E05: IN SITU CONCRETE CONSTRUCTION
Plain in-situ concrete C20 in foundations
A | Foundation Trench | 22 | m3
B | 150mm Floor beds | 33 | m3
C | Blinding in Column Base | 1 | m3 | 0 | 0
Reinforced vibrated concrete C25
D | Column Bases | 2 | m3 | 0 | 0
E | Columns, Isolated; reinforced | 3 | m3 | 0 | 0
E20: FORMWORK FOR IN SITU CONCRETE
Formwork, basic finish to
F | Edges of beds plain vertical, height 250 - 500mm | 30 | m2
G | Columns, isolated, | 35 | m2
E30: REINFORCEMENT FOR IN SITU CONCRETE
Mild Steel Reinforcement bars BS 4449 straight
H | 10mm nominal size, stirrups | 122 | kg
I | 14mm nominal size (column base) | 195 | kg
J | 12mm nominal size (column) | 156 | kg
| Carried to collection |  |  |  | 0
ITEM | DESCRIPTION | QTY | UNIT | RATE | AMOUNT GH₵
Sub-Structure Continued
F: MASONRY
F10: BRICK/ BLOCK WALLING
A | 150mm sandcrete block | 250 | m2
M: SURFACE FINISHES
M20: PLASTERED/ RENDERED/ ROUGH CAST COATINGS
mortar, cement and sand (1:4, steel trowelled)
B | Wall width exceeding 300mm, 20mm thick | 58 | m2 |  | 0
M60: PAINTING/ CLEAR FINISHING
Prepare surface and apply one coat emulsion
paint and two full coats of 'Vinyl Deluxe' or
approved equal quality emulsion paint on
C | General surfaces, rendered concrete and
| block walls girth exceeding 300mm | 58 | m2
| Carried to collection |  |  |  | 0
SUB-STRUCTURE COLLECTIONS
| Page 1 |  |  |  | 0
| Page 2 |  |  |  | 0
| Page 3 |  |  |  | 0
SUB-STRUCTURE
| Carried to Summary |  |  |  | 0
ITEM | DESCRIPTION | QTY | UNIT | RATE | AMOUNT GH₵
SUPERSTRUCTURE
(GROUND FLOOR)
E: IN SITU CONCRETE/ LARGE PRE-CAST CONCRETE
E05: IN SITU CONCRETE CONSTRUCTION
Reinforced vibrated concrete C25
A | Beams,attached deep; reinforced | 13 | m3
B | Columns, isolated; reinforced | 5 | m3 |  | 0
E20: FORMWORK FOR IN SITU CONCRETE
C | Beams, attached, rectangular cross-section, height to 1.50 - 3.00m | 210 | m2
D | Ditto Columns | 140 | m2
E30: REINFORCEMENT FOR IN SITU
CONCRETE
Mild Steel Reinforcement bars BS 4449 straight
F | 10mm nominal size, stirrups | 205 | kg
G | 14mm nominal size, beams/lintel | 920 | kg |  | 0
H | 14mm nominal size, columns | 350 | kg | 0 | 0
| 10mm nominal size, stirrups | 92 | kg | 0 | 0
IN SITU CONCRETE
| Carried to Summary |  |  |  | 0
ITEM | DESCRIPTION | QTY | UNIT | RATE | AMOUNT GH₵
F: MASONRY
F10: BRICK/ BLOCK WALLING
Sandcrete blockwork laid in cement and
sand mortar (1:4)
A | Wall 125mm thick; vertical | 250 | m2
MASONRY
| Carried to Summary |  |  |  | 0
G: STRUCTURAL/ CARCASSING
METAL/ TIMBER
G20: CARPENTRY/ TIMBER FRAMING/
B | Roof members; pitched
| 50 x 75mm Purlins | 420 | m
C | Roof members; pitched
| 50 x 150mm Rafters | 254 | m |  | 0
D | Roof members; pitched, 50 x 100mm strut | 140 | m
| Roof members; pitched 50 x150 Tie beam | 105 | m
E | Roof members; pitched
| 300 x 25mm Facial Board | 130 | m |  | 0
Roof members; pitched
| 50x150mm Wall Plate | 110 | m |  | 0
F | Roof members; pitched
| 50mm x 150mm Ridge Board | 80 | m
STRUCTURAL/CARCASSING METAL/TIMBER
Carried to Summary
ITEM | DESCRIPTION | QTY | UNIT | RATE | AMOUNT GH₵
H: CLADDING/ COVERING
H 72: ALUMINIUM STRIP SHEET COVERINGS/
FLASHINGS
0.5mm thick corrugated aluminium
sheets, with aluminium drive screws and felt
washers; fixed according to manufacturer's
instructions
A | Roof covering; pitch 300 | 315 | m2
B | Ridge Capping | 20 | m2
CLADDING/ COVERING
Carried to Summary
L: WINDOWS/ DOORS/ STAIRS
L10: WINDOWS/ ROOFLIGHTS/ SCREENS/
LOUVRES
L20 DOORS/ SHUTTERS/ HATCHES
Wrot hardwood
Doors
A | Panelled with Frame; overall size 50 x 900 x 1000mm; 150mm wide top, intermediate and bottom stiles; 2 Nr. 12mm thick panels partly plugged into frame | 20 | nr
Carried to collection
M: SURFACE FINISHES
M10: CEMENT: SAND/ CONCRETE SCREEDS/
TOPPINGS
Screed, cement and sand (1:4)
A | Floors
| 44mm thick, level and to falls only not exceeding 150 | 289 | m2
M20: PLASTERED/ RENDERED/
ROUGHCAST COATINGS
Mortar, cement and sand (1:4), steel trowelled
Walls
D | Width exceeding 300mm, 20mm thick | 708 | m2
Carried to Collection
ITEM | DESCRIPTION | QTY | UNIT | RATE | AMOUNT GH₵
M60: PAINTING/ CLEAR FINISHING
Prepare surface and apply one coat emulsion
paint and two full coats of 'Vinyl Deluxe' or
approved equal quality emulsion paint on
B | General surfaces, rendered concrete and blockwalls girth exceeding 300mm | 708 | m2
Knot, prime, stop and apply two undercoats
and one finishing coat, gloss 'Deluxe' oil paint on
50
C | General surfaces, wrot hardwood girth exceeding 300mm | 77 | m
| Carried to Collection |  |  |  | 0
COLLECTIONS
| Page 9 |  |  |  | 0
| Page 10 |  |  |  | 0
SURFACE FINISHES
| Carried to Summary |  |  |  | 0
P21: IRONMONGERY
A | Brass butt hinges
| 1½ pair, 100mm long, fixed to hardwood | 20 | nr
C | Brass Tower bolts
| Pair, 100mm long; fixed to hardwood | 20 | nr
BUILDING FABRIC SUNDRIES
Carried to Summary
ITEM | DESCRIPTION | QTY | UNIT | RATE | AMOUNT GH₵
R11: APRONS AND DRAINS
D | Allow a provisional sum of GHC 9,000.00 for disposal systems | Item
APRONS AND DRAINS
| Carried to Summary |  |  |  | 0
E
| PIPED SUPPLY SYSTEMS |  |  |  | 0
Carried to Summary
V: ELECTRICAL SUPPLY/ POWER/
LIGHTING SYSTEMS
V20 LV DISTRIBUTION
B | Allow a provisional sum of GHC 20,000.00 for Electrical supply/Power and Lighting systems |  |  | 20000
ELECTRICAL SUPPLY/ POWER/ LIGHTING SYSTEMS
Carried to Summary
ITEM | DESCRIPTION | QTY | UNIT | RATE | AMOUNT GH₵
SUBSTRUCTURE AND GROUND FLOOR
SUMMARY OF BILL No. 2
| SUBSTRUCTURE |  |  |  | 0
| IN SITU/ LARGE PRECAST CONCRETE |  |  |  | 0
| MASONRY |  |  |  | 0
| STRUCTURAL/CARCASSING METAL/TIMBER |  |  |  | 0
| CLADDING/ COVERING |  |  |  | 0
| SURFACE FINISHES |  |  |  | 0
| DOOR FRAMES AND DOORS |  |  |  | 0
BUILDING FABRIC SUNDRIES
| APRONS AND DRAINS |  |  |  | 0
| PIPED SUPPLY SYSTEMS |  |  |  | 0
ELECTRICAL SUPPLY/ POWER/
| LIGHTING SYSTEMS |  |  |  | 0
BILL No. 2: SUBSTRUCTURE AND GROUND FLOOR
| CARRIED TO GENERAL SUMMARY |  |  |  | 0
ITEM | DESCRIPTION | QTY | UNIT | RATE | AMOUNT
BILL NO.3
DRILLING AND MECHANISATION OF 1NO. BOREHOLES
A | Mobilisation/Demobilisation
A1 | Mobilisation |  | Item
A2 | Demobilisation |  | Item
B | Hydrogeological Studies of Boreholes
B1 | Desk Study | 1 | Site
B2 | Terrain Evaluation only | 1 | Nr
B3 | Terrain Evaluation + Geophysical Studies(VES) | 1 | Nr
B4 | Terrain Evaluation + Geophysical Studies(Electric profiling + VES only) | 1 | Nr
B5 | Calibration | 1 | Nr
B6 | Interpretation of Data and Site selection | 1 | Nr
B7 | Supervision of Drilling and pumping test of successfull wells | 3 | Hours
C | Borehole drilling using down-the- hammer equipment as follows:
C1 | Drilling 212-250mm through overburden | 15 | LM
C2 | Drilling 165-176mm in basement rock | 45 | LM
D | Borehole lining and installation
D1 | Temporary Casings (PVC or Steel) (recovered for equipped boreholes and 20% of unsuccessful BH)(200mm) | 22 | LM
D2 | Protection Casings (PVC or Steel) (not recovered for 80% of unsuccessful BH)(200mm) | 6 | LM
D3 | Recovering of protection casing, supply & Installation of bell mouth | 2 | LM
D4 | PVC casing 126/140mm with flush threaded joints -incl. Centralisers (Supply and Installations) | 15 | LM
D5 | PVC casing 126/140mm with slotted 0.5 to 1mm flush threaded joints (Supply and Installations) | 15 | LM
D6 | Supply and Installation of 2-4mm of gravel pack | 25 | LM
D7 | Supply and Installation of 1-2mm of gravel pack | 11 | LM
D8 | Backfilling annulus | 15 | LM |  | 0
D9 | Supply cement, mix and place grout seal above gravel | 5 | LM
| carried forward |  |  |  | 0
ITEM | DESCRIPTION | QUANTITY | UNIT | RATE | AMOUNT (GH¢)
| Brought forward |  |  |  | 0
A | Cleaning, Development and Testing
A1 | Cleaning and development by airlift | 3 | Hours |  | 0
A2 | Pumping test, draw down, Pump in use | 6 | Hours
A3 | Pumping test, recovery, Pump stopped | 3 | Hours
A4 | Installation and Removal of pump test unit | 1 | Item
A5 | Water quality analysis | 1 | Item
A6 | Temporary protection cap on successful Borehole | 1 | Item
B | Submersible Pump Installation
B1 | Supply and Installation of submersible pump. | 1 | Item
B2 | Allow for profit on Nominated Sub-Contractor( 5%) |  | Item
B3 | Supply and Installation 1no. Rambo 500 | 1 | Item
0
K | Allow a privisional sum of (Ghc 10,000.00) for
| polytank stand and accessories |  |  | 10000
Borehole Drilling & Construction
Carried to General Summary

## GENERAL SUMMARY
ITEM | DESCRIPTION | QTY | UNIT | RATE | AMOUNT(GH¢)
GENERAL SUMMARY
BILL No. 1
A | PRELIMINARIES AND GENERAL CONDITIONS |  |  |  | 0
BILL No. 2
B | SUBSTRUCTURE AND GROUND FLOOR CONSTRUCTION |  |  |  | 0
E | SUM OF BILLS………….. E = (A+B) |  |  |  | 0
| SUB TOTAL |  | X | 2 | 0
BILL NO.3
| DRILING AND MECHANIZATION |  |  |  | 0 | 0
BILL NO. 4
| 4-UNIT WC TOILET AND 2-UNITS URINAL |  |  |  | 0
TOTAL PRICE CARRIED TO FORM OF
J | TENDER…………………….… J= (A + B+ H) |  |  |  | 0
Signed…………………………………....……
Date……………………………………………

## 4 TOILET & 2 URINAL
Item | Description | Qty | Unit | Rate | Amount
BILL OF QUANTITIES OF CONSTRUCTION OF 3-NO. SEATER TOILET WITH 2-NO URINAL AT AT MAFIA
BILL No. 2: MAIN BUILDING
SUB-STRUCTURE
(ALL PROVISIONAL)
SITE PREPARATION
A | Clear site of all bushes, shrubs and undergrowth, pile
| up and burn on site | 57 | sm | 7 | 399
B | Cut down tree, grub up roots and clear away tree
| exceeding 900 but not exceeding 1200mm girth | 3 | Nr | 50 | 150
C | Excavate oversite average 150mm deep to remove
| top soil and deposit in spoil heap | 25 | cm | 15 | 375
Excavation and Earthwork
D | Excavate foundation trench not exceeding 1.0m deep
| commencing at 150mm stripped level | 14 | cm | 35 | 490 |  | 25
E | Excavate pit for column bases not exceeding 1.0m
| deep ditto | 1 | cm | 35 | 35
F | Backfill with selected excavated material around
| foundation and compact | 2 | cm | 30 | 60
G | Load up and cart away surplus excavated material,
spread on site or wheel awy 100m and deposit in
| spoil heaps | 10 | cm | 30 | 300
Hardcore filling
H | Approved imported hardcore or laterite fitting
material well watered and compacted in 300mm thick
| layers to make up level under floor slab | 12 | cm | 30 | 360 |  | 21
Concrete Work
Plain concrete (1:3:6-38mm aggregate) in
K | 50mm thick blinding | 1 | cm | 500 | 500
L | Foundation trench | 4 | cm | 950 | 3800
| Total carried down |  |  |  | 6469
1
Item | Description | Qty | Unit | Rate | Amount
| Total brought forwaed |  |  |  | 6469
D | 150mm thick floor bed | 2.5 | cm | 1000 | 2500 |  | 6.8
Reinforced in-situ concrete (1:2:4-20mm
aggregate) in
E | Column bases | 0.5 | cm | 900 | 450
F | Column | 0.5 | cm | 900 | 450
Mild steel round bar reinforcement to BS 785 as
described
G | 12mm diameter rods in column base | 60 | kg | 8 | 480
H | Ditto in column | 50 | kg | 8 | 400
J | 10mm diameter rods as stirrups | 45 | kg | 8 | 360
Sawn formwork to
K | Vertical sides of column | 17 | sm | 12 | 204
L | Edges of Column Base | 7 | sm | 12 | 84
Blockwork
solid sandcrete blockwork in cement and sand
(1:4)
M | 150mm thick wall | 55 | sm | 100 | 5500
Plasterwork
Cement and sand (1:4) rendering on
M | 13mm thick rendering on concrete or blockwall | 30 | sm | 30 | 900
Painting and Decorating
Prepare and apply three coats terracotta paint on
P | Rendered plinth walls | 30 | sm | 28 | 840 |  | 50
| SUB-STRUCTURE Carried to Summary |  |  |  | 18637
4
Item | Description | Qty | Unit | Rate | Amount
|  |  |  | GHc | GH¢
SUPER-STRUCTURE
CONCRETE WORK
Reinforced in-situ concrete (1:2:4-20mm aggregate) in
A | Columns | 2 | cm | 900 | 1800
B | Lintels / beams | 2 | cm | 900 | 1800
Reinforcement
Mild steel round bar reinforcement to BS 785 as
described
C | 12mm diameter bar in column | 150 | kg | 8 | 1200 |  |  | 208
D | 10mm ditto as links in column | 153 | kg | 8 | 1224
E | 12mm ditto in lintel or beams | 136 | kg | 8 | 1088
F | 10mm ditto as stirrups in lintels | 120 | kg | 8 | 960 |  |  | 164
Sawn formwork to
G | Vertical sides of column | 51 | sm | 12 | 612
H | Sides and soffits of lintel | 40.95 | sm | 12 | 491.4
| CONCRETE WORKS Carried to Summary |  |  |  | 9175.4
BLOCKWORK
J | Solid sandcrete blockwall in cement and sand
(1:4) mortar
K | 125mm thick wall | 158 | sm | 100 | 15800
| BLOCKWORK Carried to Summary |  |  |  | 15800
5
Item | Description | Qty | Unit | Rate | Amount
ROOFING
Corrugated roofing sheet
A | 0.50mm Gauge corrugated aluzinc roofing sheet
laid on hard wood purlins with two corrugation side
lap, 225mm end lap with dome headed plastic drive
| screws | 36 | sm | 100 | 3600
B | Ditto pre-formed ridge capping 450mm girth nailed | 6 | sm | 50 | 300
C | Ditto valley gutter 450mm girth | 36 | Lm | 40 | 1440
| ROOFING Carried to Summary |  |  |  | 5340
CARPENTRY
Sawn treated hardwood as described in:
A | 50 x 150mm Rafter | 60 | Lm | 15 | 900
B | 50 x 150mm wall plate | 55 | Lm | 15 | 825
C | 50 x 75mm Purlin | 100 | Lm | 10 | 1000
D | 50 x 50mm Ceiling joist and noggins | 89 | Lm | 10 | 890
E | 50 x 75mm Ceiling hangers | 21 | Lm | 10 | 210
| CARPENTRY Carried to Summary |  |  |  | 3825
JOINERY
Wrought hardwood
Fascia board
F | 25 x 250mm fascia board | 31 | Lm | 30 | 930
Doors
44mm thick (finished) paneled door in double compromising
100mm styles, top rails, 150mm mid and bottom rails
with open rebated and divided into four equal panels
| and filled with moulded panels size 1400 x 2050mm high |  |  |  | 0
G | Ditto size 850 x 2050mm high | 8 | Nr | 60 | 480
| Total carried down |  |  |  | 1410
6
Item | Description | Qty | Unit | Rate | Amount
| Total brought forwaed |  |  |  | 1410
Framed frames
A | 50 x 150mm Door frame plugged to wall | 45 | Lm | 13 | 585
B | Ditto window frame | 22 | Lm | 13 | 286
C | Ditto mullion | 5 | Lm | 13 | 65
Fillets, stops and battens
D | 20 x 50mm Door stop | 8 | Lm | 8 | 64
E | 12 x 50mm Window cover battens | 22 | Lm | 8 | 176
F | Ditto ceiling battens | 40 | Lm | 8 | 320 | 88
G | 12 x 20mm Window fillets | 9 | Lm | 10 | 90
Ironmongery
Supply and fix the following ironmongery to
hardwood with screws to match
H | Mortice lock with set of level handle | 8 | Nr | 120 | 960
furniture
| JOINERY Carried to Summary |  |  |  | 3956
METAL WORK
J | 50 x 50mm Square galvanized steel welded mesh
| stapled to hardwood as burglar proof | 8 | sm | 30 | 240
K | Aluminium woven mosquito proof netting to windows | 8 | sm | 25 | 200
L | 16mm diameter iron rods as burglarproofing fix frame | 51 | Lm | 18 | 918
7
Item | Description | Qty | Unit | Rate | Amount
Standard Units
Naco' or other approved anodized louvre carrier
fixed with screws to match
E | Pair 6-blade louvre carrier 900mm long for 150mm
| wide glass blade dual control | 4 | Pair | 30 | 120
F | Ditto 4-blade do single control | 6 | Pair | 30 | 180
| METALWORK Carried to Summary |  |  |  | 1658
PLUMBING AND ENGINEERING
INSTALLATION
Pipework
A | Allow for pipework in connection with sanitary
| appliances installation with 3000 capacity polytank | Item | Item |  | 20000
Sanitary appliances
B | Twyford low-level wc suite complete | 4 | Nr | 800 | 3200
B | Twyford low-level Bidet suite complete | 1 | Nr | 500 | 500
| Urinal pot | 1 | Nr | 500 | 500
C | Ditto wash hand basin (size 550 x 400mm) | 2 | Nr | 500 | 1000
E | Chromium plated toilet roll holder | 4 | Nr | 100 | 400
| PLUMBING AND ENGINEERING INSTALLATION Carried to Summary |  |  |  | 25600
ELECTRICAL INSTALLATION
F | Include the Provisional sum of GH¢ 7,000.00 for
Electrical Installation complete including connection
| to mains | item |  |  | 7000
ELECTRICAL INSTALLATION
| Carried to Summary |  |  |  | 7000
8
Item | Description | Qty | Unit | Rate | Amount
FLOOR, WALL AND CEILING FINISHINGS
In-situ finishings
Cement and sand (1:4)
A | 12mm thick rendering on walls | 120 | sm | 28 | 3360 |  | 158
B | Ditto on columns | 30 | sm | 28 | 840
C | 50mm thick floor screed trowelled hard and smooth | 34 | sm | 28 | 952
Tiles
Tiles plain fixed on backing or beds with adhesive pointed and grouted in approved colouredgrout to match as described in:
D | 250 x 400 white glazed floor tiles on cement backing (measured separately) and pointed neat in white cement | 41 | sm
F | Ditto unpolished pocelain wall tiles laid on screeded bed of washrooms | 34 | sm
Ceiling
Plain sheet finishings
G | 3mm thick quality (red) plywood ceiling board nailed to
| soffits of hardwood noggins (measured separately) | 28 | sm
H | Ditto eaves ceiling | 10 | sm
FLOOR, WALL AND CEILING FINISHINGS
Carried to Summary
GLAZING
Louvre glass
A | 6x150mm wide plain or obscured louvre glass blade 900mm
| long both long edges rounded and fixed into metal clips | 24 | Nr
B | 6x150mm wide plain or obscured louvre glass blade 600mm
| long both long edges rounded and fixed into metal clips | 24 | Nr
Mirror
C | 450 x 600mm plain mirror with beveled edges four
| times pre-drilled for and screwed to wall | 2 | Nr
| GLAZING Carried to Summary |  |  |  | 0
9
Item | Description | Qty | Unit | Rate | Amount
PAINTING AND DECORATING
A | Rendered and plastered walls | 158 | sm
B | Ditto columns | 51 | sm
C | Ceiling | 48 | sm
Prime back joinery with approved wood primer
befor fixing
D | General surfaces of wood not exceeding 300mm wide | 20 | sm
Knot, prime, stop prepare and apply three coats
hard gloss oil paint on
E | General surfaces(doors & windows) | 15 | sm
F | Ditto in narrow widths not exceeding 300mm girth | 5 | sm
G | Metal surfaces | 2 | sm
PAINTING AND DECORATING Carried to Summary
BILL No. 3: EXTERNAL WORKS
ITEM | DESCRIPTION | QTY | UNIT | RATE | AMOUNT
EXTERNAL WORKS
Aprons and Drains
A | Excavate foundation trench commencing at stripped
| level not exceeding 1.5m deep | 24 | CM
B | Approved imported hardcore filling well rammed
| and completed in 150mm layers under bed | 21 | CM
C | Remove surplus excavated materials from site
including excavated topsoil material in
| temporary spoil heaps | 4 | CM
D | Filling in making up levels, deposited and well
| compacted in layers not exceeding | 9 | CM
C | Concretework
Plain in-situ concrete (1:4:8 - 38mm agg) in
D | Plain in-situ concrete (1:3:6-40mm aggregated)
| in drain | 7 | m³
| 100mm thick concrete bed apron | 6 | m³ |  | 0
125mm thick solid sand Crete block work in cement
| and sand mortar ( 1 : 4 ) in wall | 112 | m²
30mm thick cement and sand screeded bed
| on concrete | 57 | SM
| 13mm thick cement and sand rendered to blockwork | 71 | SM
Aprons and Drain collection to Summary
ITEM | DESCRIPTION | QTY | UNIT | RATE | AMOUNT
EXTERNAL WORKS CONT.
Septic Tank
C | Excavate pit for septic tank not exceeding 1.5m deep | 33 | CM
D | Ditto extra over in rock | 12 | CM
E | Backfill selected excavated material around foundation | 18 | CM
F | Remove surplus excavated material from site | 15 | CM
G | Plain in-situ concrete grade 15 in 150mm bed | 2 | CM
H | Ditto in 150mm horizontal suspended slab | 3 | CM
J | Sawn formwork to soffit of suspended slab | 20 | SM
K | Ditto to edges of slab 150mm high | 15 | M
L | 50 x 50mm hard wood planted to formwork as rebate | 16 | CM
M | 900 x 900 x 50mm reinforced pre-cast concrete grade 20 | 2 | Nr.
manhole cover with lifting handles
N | 150mm solid sand Crete block work jointed in cement and sand mortar ( 1:4 ) | 64 | SM
P | 13mm thick cement and sand mortar ( 1:4 ) on wall | 74 | SM
Q | Ditto on concrete soffit | 11 | SM
R | 38mm thick cement and sand mortar ( 1: 4 ) screeded bed on slab | 23 | SM
S | 100mm diameter PVC vent pipe into slab length 2.4m | 3 | Nr.
| 12mm diameter rod | 187 | KG
SOIL PIPEWORKS AND INSPECTION CHAMBERS
| Allow provision sum of GH₵ 2,500 | item |  | 2500
| SEPTIC TANK TO COLLECTION |  |  |  | 0
COLLECTION TO SUMMARY
| Drains |  |  |  | 0
| Septic tank |  |  |  | 0
| EXTERNAL WORKS Carried to Summary |  |  |  | 0
10
Item | Description |  |  |  | Amount
GH¢
SUMMARY
A | SUB-STRUCTURE
B | CONCRETE WORK
C | BLOCKWORK
D | ROOFING
E | CARPENTRY
F | JOINERY
G | METAL WORK
H | PLUMBING AND ENGINEERING
INSTALLATION
J | ELECTRICAL INSTALLATION
K | FLOOR WALL AND CEILING FINISHINGS |  |  |  | 0
L | GLAZING |  |  |  | 0
M | PAINTING AND DECORATING |  |  |  | 0
N | EXTERNAL WORKS |  |  |  | 0
BILL NO.2:- COSTRUCTION 1 NO. 3 SEATER TOILET WITH 2 URINAL Carried to General Summary
14